## 9.1.1
Example
9.1.1: Permit/s Requiring FHC I&M Plan
Facility Name | FID No. | Permit Requiring FHC I&M Plan | Plan Revn No. | Appendix Updates | Date of Plan Revn or Appendix Update | Description of Change
Lease BB | 12345 | PTO 99691 | 1 |  | 2008-11-21 | Permits new O&G lease
| 12345 | PTO 99844 |  | All Sec. 9.1.X tables | 2012-12-16 | Adds Tank 301 SX; component changes

## 9.1.2
9.1.2: | P&IDs/PFDs
Include in this section adequate P&IDs, PFDs, maps and/or drawings to allow straightforward location of and access to fugitive emissions components.

## 9.1.3
Example
9.1.3: Component Inventory List |  |  | ABC Production Zone A, Lease BB | Date | 2012-12-30 |  |  |  |  | Rule 331 | [6 empty] | P&P 6100.061 CLPs | [6 empty] | Acronym | Definition
Tag BB- | Item | Size " | Area | Subarea | Location | Service | Stream | In Svc? | Permit/s | CompType | IA | US | MA | SS | CR | DM | VS | BON | TC | FL | CS | PS | PRD | IA | Inaccessible
1571.1 | Reducer | 0.25 | Phase 2 Well Pod 4 | Tank 243 (Production Well) | Ground level N | Gas | Produced | Y | P99691 | Other | P&P 6100.061 CLPs VS: 0; P&P 6100.061 CLPs BON: 0; P&P 6100.061 CLPs TC: 1; P&P 6100.061 CLPs FL: 0; P&P 6100.061 CLPs CS: 0; P&P 6100.061 CLPs PS: 0; P&P 6100.061 CLPs PRD: 0 | US | Unsafe to monitor
1571.2 | Gauge | 0.25 | Phase 2 Well Pod 4 | Tank 243 (Production Well) | Ground level N | Gas | Produced | Y | P99691 | Other | P&P 6100.061 CLPs VS: 0; P&P 6100.061 CLPs BON: 0; P&P 6100.061 CLPs TC: 1; P&P 6100.061 CLPs FL: 0; P&P 6100.061 CLPs CS: 0; P&P 6100.061 CLPs PS: 0; P&P 6100.061 CLPs PRD: 0 | MA | Major component
1571.3 | Valve | 1 | Phase 2 Well Pod 4 | Tank 243 (Production Well) | Ground level NE | Gas | Produced | Y | P99691 | Valve | P&P 6100.061 CLPs VS: 1; P&P 6100.061 CLPs BON: 1; P&P 6100.061 CLPs TC: 2; P&P 6100.061 CLPs FL: 0; P&P 6100.061 CLPs CS: 0; P&P 6100.061 CLPs PS: 0; P&P 6100.061 CLPs PRD: 0 | SS | Stainless Steel
1571.4 | Reducer | 0.25 | Phase 2 Well Pod 4 | Tank 243 (Production Well) | Ground level NE | Gas | Produced | Y | P99691 | Other | P&P 6100.061 CLPs VS: 0; P&P 6100.061 CLPs BON: 0; P&P 6100.061 CLPs TC: 1; P&P 6100.061 CLPs FL: 0; P&P 6100.061 CLPs CS: 0; P&P 6100.061 CLPs PS: 0; P&P 6100.061 CLPs PRD: 0 | CR | Critical component
1571.5 | Tube Fitting | 0.375 | Phase 2 Well Pod 4 | Tank 243 (Production Well) | Ground level NE | Gas | Produced | Y | P99691 | Other |  |  |  | SS |  |  | 0 | 0 | 0 | 0 | 0 | 0 | 0 | DM | De Minimus
1571.6 | Tube Fitting | 0.375 | Phase 2 Well Pod 4 | Tank 243 (Production Well) | Ground level NW | Gas | Produced | Y | P99691 | Other |  |  |  | SS |  |  | 0 | 0 | 0 | 0 | 0 | 0 | 0 | VS | Valve Stem
1571.7 | Wellhead Flange | 14 | Phase 2 Well Pod 4 | Tank 243 (Production Well) | Above ground center | Gas | Produced | Y | P99691 | Other | P&P 6100.061 CLPs VS: 0; P&P 6100.061 CLPs BON: 0; P&P 6100.061 CLPs TC: 0; P&P 6100.061 CLPs FL: 1; P&P 6100.061 CLPs CS: 0; P&P 6100.061 CLPs PS: 0; P&P 6100.061 CLPs PRD: 0 | BON | Bonnet
1571.8 | RAM | 1 | Phase 2 Well Pod 4 | Tank 243 (Production Well) | Above ground center E | Gas | Produced | Y | P99691 | Other | P&P 6100.061 CLPs VS: 0; P&P 6100.061 CLPs BON: 0; P&P 6100.061 CLPs TC: 1; P&P 6100.061 CLPs FL: 0; P&P 6100.061 CLPs CS: 0; P&P 6100.061 CLPs PS: 0; P&P 6100.061 CLPs PRD: 0 | TC | Threaded Connection
1571.9 | RAM | 1 | Phase 2 Well Pod 4 | Tank 243 (Production Well) | Above ground center NE | Gas | Produced | Y | P99691 | Other | P&P 6100.061 CLPs VS: 0; P&P 6100.061 CLPs BON: 0; P&P 6100.061 CLPs TC: 1; P&P 6100.061 CLPs FL: 0; P&P 6100.061 CLPs CS: 0; P&P 6100.061 CLPs PS: 0; P&P 6100.061 CLPs PRD: 0 | FL | Flange
6130.1 | Gauge | 0.5 | Phase 2 Well Pod 4 | Tank 225 (Production Well) | Ground level NW | Light Liquid | Crude Oil | Y | P99691 | Other |  | US |  |  |  |  | 0 | 0 | 1 | 0 | 0 | 0 | 0 | CS | Compressor Seal
6130.2 | Flange | 2 | Phase 2 Well Pod 4 | Tank 225 (Production Well) | Ground level NW | Light Liquid | Crude Oil | Y | P99691 | Other | P&P 6100.061 CLPs VS: 0; P&P 6100.061 CLPs BON: 0; P&P 6100.061 CLPs TC: 0; P&P 6100.061 CLPs FL: 1; P&P 6100.061 CLPs CS: 0; P&P 6100.061 CLPs PS: 0; P&P 6100.061 CLPs PRD: 0 | PS | Pump Seal
6131.1 | Valve | 2 | Phase 2 Well Pod 4 | Tank 225 (Production Well) | Ground level center N | Gas | Produced | Y | P99691 | Valve | P&P 6100.061 CLPs VS: 1; P&P 6100.061 CLPs BON: 1; P&P 6100.061 CLPs TC: 0; P&P 6100.061 CLPs FL: 2; P&P 6100.061 CLPs CS: 0; P&P 6100.061 CLPs PS: 0; P&P 6100.061 CLPs PRD: 0 | PRD | Atm. Pressure Relief Device
6131.2 | Valve | 2 | Phase 2 Well Pod 4 | Tank 225 (Production Well) | Ground level center S | Gas | Produced | Y | P99691 | Valve | P&P 6100.061 CLPs VS: 1; P&P 6100.061 CLPs BON: 1; P&P 6100.061 CLPs TC: 1; P&P 6100.061 CLPs FL: 2; P&P 6100.061 CLPs CS: 0; P&P 6100.061 CLPs PS: 0; P&P 6100.061 CLPs PRD: 0
6131.3 | Tee | 2 | Phase 2 Well Pod 4 | Tank 225 (Production Well) | Ground level S | Gas | Produced | Y | P99691 | Other | P&P 6100.061 CLPs VS: 0; P&P 6100.061 CLPs BON: 0; P&P 6100.061 CLPs TC: 2; P&P 6100.061 CLPs FL: 0; P&P 6100.061 CLPs CS: 0; P&P 6100.061 CLPs PS: 0; P&P 6100.061 CLPs PRD: 0 | Acronym | Rule 331 CompCount P99691
6131.4 | Reducer | 0.5 | Phase 2 Well Pod 4 | Tank 225 (Production Well) | Ground level S | Gas | Produced | Y | P99691 | Other | P&P 6100.061 CLPs VS: 0; P&P 6100.061 CLPs BON: 0; P&P 6100.061 CLPs TC: 1; P&P 6100.061 CLPs FL: 0; P&P 6100.061 CLPs CS: 0; P&P 6100.061 CLPs PS: 0; P&P 6100.061 CLPs PRD: 0 | Valves | 14
6131.5 | Gauge | 0.5 | Phase 2 Well Pod 4 | Tank 225 (Production Well) | Ground level S | Gas | Produced | Y | P99691 | Other | P&P 6100.061 CLPs VS: 0; P&P 6100.061 CLPs BON: 0; P&P 6100.061 CLPs TC: 1; P&P 6100.061 CLPs FL: 0; P&P 6100.061 CLPs CS: 0; P&P 6100.061 CLPs PS: 0; P&P 6100.061 CLPs PRD: 0 | Other | 43
6131.6 | Union | 2 | Phase 2 Well Pod 4 | Tank 225 (Production Well) | Ground level S | Gas | Produced | Y | P99691 | Other | P&P 6100.061 CLPs VS: 0; P&P 6100.061 CLPs BON: 0; P&P 6100.061 CLPs TC: 1; P&P 6100.061 CLPs FL: 0; P&P 6100.061 CLPs CS: 0; P&P 6100.061 CLPs PS: 0; P&P 6100.061 CLPs PRD: 0 | PS | 0
6551.7 | Thermowell | 0.5 | Phase 1 Well Pod 1 - Upper Pod | PR-25-83 (25-83 Header System) | NIU Feed ground level center SE | Light Liquid | Crude Oil | Y | P99691 | Other | P&P 6100.061 CLPs VS: 0; P&P 6100.061 CLPs BON: 0; P&P 6100.061 CLPs TC: 1; P&P 6100.061 CLPs FL: 0; P&P 6100.061 CLPs CS: 0; P&P 6100.061 CLPs PS: 0; P&P 6100.061 CLPs PRD: 0 | PRDs | 1
6552.1 | Valve | 6 | Phase 1 Well Pod 1 - Upper Pod | PR-25-83 (25-83 Header System) | NIU Feed above ground level center NW | Light Liquid | Crude Oil | Y | P99691 | Valve |  |  | MA |  | CR |  | 1 | 2 | 0 | 0 | 0 | 0 | 0 | CS | 0
6552.2 | Valve | 2 | Phase 1 Well Pod 1 - Upper Pod | PR-25-83 (25-83 Header System) | NIU Feed above ground level center N | Light Liquid | Crude Oil | Y | P99691 | Valve | P&P 6100.061 CLPs VS: 1; P&P 6100.061 CLPs BON: 2; P&P 6100.061 CLPs TC: 0; P&P 6100.061 CLPs FL: 0; P&P 6100.061 CLPs CS: 0; P&P 6100.061 CLPs PS: 0; P&P 6100.061 CLPs PRD: 0
6552.3 | Valve | 2 | Phase 1 Well Pod 1 - Upper Pod | PR-25-83 (25-83 Header System) | NIU Feed above ground level center N | Light Liquid | Crude Oil | Y | P99691 | Valve | P&P 6100.061 CLPs VS: 1; P&P 6100.061 CLPs BON: 2; P&P 6100.061 CLPs TC: 0; P&P 6100.061 CLPs FL: 0; P&P 6100.061 CLPs CS: 0; P&P 6100.061 CLPs PS: 0; P&P 6100.061 CLPs PRD: 0 | Acronym | Rule 331 CompCount P99844
6552.4 | Valve | 2 | Phase 1 Well Pod 1 - Upper Pod | PR-25-83 (25-83 Header System) | NIU Feed above ground level center NE | Light Liquid | Crude Oil | Y | P99691 | Valve | P&P 6100.061 CLPs VS: 1; P&P 6100.061 CLPs BON: 2; P&P 6100.061 CLPs TC: 0; P&P 6100.061 CLPs FL: 0; P&P 6100.061 CLPs CS: 0; P&P 6100.061 CLPs PS: 0; P&P 6100.061 CLPs PRD: 0 | Valves | 2
6552.5 | Valve - Check | 2 | Phase 1 Well Pod 1 - Upper Pod | PR-25-83 (25-83 Header System) | NIU Feed above ground level center NE | Light Liquid | Crude Oil | Y | P99691 | Other | P&P 6100.061 CLPs VS: 0; P&P 6100.061 CLPs BON: 0; P&P 6100.061 CLPs TC: 0; P&P 6100.061 CLPs FL: 2; P&P 6100.061 CLPs CS: 0; P&P 6100.061 CLPs PS: 0; P&P 6100.061 CLPs PRD: 0 | Other | 6
6673.7 | Thermowell | 0.5 | Phase 1 Well Pod 3 - Lower Pod | PR-25-55 (25-55 Header System) | 25-55L Feed above ground level SE | Light Liquid | Crude Oil | Y | P99691 | Other | P&P 6100.061 CLPs VS: 0; P&P 6100.061 CLPs BON: 0; P&P 6100.061 CLPs TC: 1; P&P 6100.061 CLPs FL: 0; P&P 6100.061 CLPs CS: 0; P&P 6100.061 CLPs PS: 0; P&P 6100.061 CLPs PRD: 0 | PS | 2
6674.1 | Valve | 2 | Phase 1 Well Pod 3 - Lower Pod | PR-25-55 (25-55 Header System) | 25-55L Feed above ground level SE | Light Liquid | Crude Oil | Y | P99691 | Valve | P&P 6100.061 CLPs VS: 1; P&P 6100.061 CLPs BON: 3; P&P 6100.061 CLPs TC: 0; P&P 6100.061 CLPs FL: 0; P&P 6100.061 CLPs CS: 0; P&P 6100.061 CLPs PS: 0; P&P 6100.061 CLPs PRD: 0 | PRDs | 0
6674.2 | Reducer | 0.75 | Phase 1 Well Pod 3 - Lower Pod | PR-25-55 (25-55 Header System) | 25-55L Feed above ground level SE | Light Liquid | Crude Oil | Y | P99691 | Other | P&P 6100.061 CLPs VS: 0; P&P 6100.061 CLPs BON: 0; P&P 6100.061 CLPs TC: 2; P&P 6100.061 CLPs FL: 0; P&P 6100.061 CLPs CS: 0; P&P 6100.061 CLPs PS: 0; P&P 6100.061 CLPs PRD: 0 | CS | 0
6674.3 | Valve | 0.5 | Phase 1 Well Pod 3 - Lower Pod | PR-25-55 (25-55 Header System) | 25-55L Feed above ground level SE | Light Liquid | Crude Oil | Y | P99691 | Valve | P&P 6100.061 CLPs VS: 1; P&P 6100.061 CLPs BON: 1; P&P 6100.061 CLPs TC: 2; P&P 6100.061 CLPs FL: 0; P&P 6100.061 CLPs CS: 0; P&P 6100.061 CLPs PS: 0; P&P 6100.061 CLPs PRD: 0
6674.4 | Tube Fitting | 0.25 | Phase 1 Well Pod 3 - Lower Pod | PR-25-55 (25-55 Header System) | 25-55L Feed above ground level SE | Light Liquid | Crude Oil | Y | P99691 | Other |  |  |  | SS |  |  | 0 | 0 | 0 | 0 | 0 | 0 | 0 | Acronym | Rule 331 Comp Count Totals
6735.1 | Plug | 0.5 | Phase 1 Tank Battery | V-115 (FUEL GAS SCRUBBER) | Bottom off SW | Gas | Produced | Y | P99691 | Other | P&P 6100.061 CLPs VS: 0; P&P 6100.061 CLPs BON: 0; P&P 6100.061 CLPs TC: 1; P&P 6100.061 CLPs FL: 0; P&P 6100.061 CLPs CS: 0; P&P 6100.061 CLPs PS: 0; P&P 6100.061 CLPs PRD: 0 | Valves | 16
6735.2 | Nipple | 0.75 | Phase 1 Tank Battery | V-115 (FUEL GAS SCRUBBER) | Bottom off SW | Gas | Produced | Y | P99691 | Other | P&P 6100.061 CLPs VS: 0; P&P 6100.061 CLPs BON: 0; P&P 6100.061 CLPs TC: 1; P&P 6100.061 CLPs FL: 0; P&P 6100.061 CLPs CS: 0; P&P 6100.061 CLPs PS: 0; P&P 6100.061 CLPs PRD: 0 | Other | 49
6736.1 | Valve | 2 | Phase 1 Tank Battery | V-115 (FUEL GAS SCRUBBER) | Bottom off SW | Gas | Produced | Y | P99691 | Valve | P&P 6100.061 CLPs VS: 1; P&P 6100.061 CLPs BON: 1; P&P 6100.061 CLPs TC: 0; P&P 6100.061 CLPs FL: 2; P&P 6100.061 CLPs CS: 0; P&P 6100.061 CLPs PS: 0; P&P 6100.061 CLPs PRD: 0 | PS | 2
6736.2 | Nipple | 0.75 | Phase 1 Tank Battery | V-115 (FUEL GAS SCRUBBER) | Bottom off SW | Gas | Produced | Y | P99691 | Other | P&P 6100.061 CLPs VS: 0; P&P 6100.061 CLPs BON: 0; P&P 6100.061 CLPs TC: 1; P&P 6100.061 CLPs FL: 0; P&P 6100.061 CLPs CS: 0; P&P 6100.061 CLPs PS: 0; P&P 6100.061 CLPs PRD: 0 | PRDs | 1
6817.1 | Flange | 4 | Phase 1 Tank Battery | H-510 (FIN FAN#1 COOLING UNIT) | Inlet bottom NW | Gas | Produced | Y | P99691 | Other | P&P 6100.061 CLPs VS: 0; P&P 6100.061 CLPs BON: 0; P&P 6100.061 CLPs TC: 0; P&P 6100.061 CLPs FL: 1; P&P 6100.061 CLPs CS: 0; P&P 6100.061 CLPs PS: 0; P&P 6100.061 CLPs PRD: 0 | CS | 0
6817.2 | Plug | 1 | Phase 1 Tank Battery | H-510 (FIN FAN#1 COOLING UNIT) | Inlet bottom NW | Gas | Produced | Y | P99691 | Other | P&P 6100.061 CLPs VS: 0; P&P 6100.061 CLPs BON: 0; P&P 6100.061 CLPs TC: 1; P&P 6100.061 CLPs FL: 0; P&P 6100.061 CLPs CS: 0; P&P 6100.061 CLPs PS: 0; P&P 6100.061 CLPs PRD: 0
6818.1 | Plug | 1 | Phase 1 Tank Battery | H-510 (FIN FAN#1 COOLING UNIT) | Row 1 top NW | Gas | Produced | Y | P99691 | Other | P&P 6100.061 CLPs VS: 0; P&P 6100.061 CLPs BON: 0; P&P 6100.061 CLPs TC: 1; P&P 6100.061 CLPs FL: 0; P&P 6100.061 CLPs CS: 0; P&P 6100.061 CLPs PS: 0; P&P 6100.061 CLPs PRD: 0 | Acronym | P&P 061 CLP Count P99691
6865.2 | Union | 1 | Phase 1 Tank Battery | P-525B (CONDENSATE PUMP) | Suction ground level SE | Light Liquid | Condensate | Y | P99691 | Other | P&P 6100.061 CLPs VS: 0; P&P 6100.061 CLPs BON: 0; P&P 6100.061 CLPs TC: 3; P&P 6100.061 CLPs FL: 0; P&P 6100.061 CLPs CS: 0; P&P 6100.061 CLPs PS: 0; P&P 6100.061 CLPs PRD: 0 | VS | 14
6865.3 | Reducer | 1.25 | Phase 1 Tank Battery | P-525B (CONDENSATE PUMP) | Discharge W | Light Liquid | Condensate | Y | P99691 | Other | IA | [5 empty] | 0 | 0 | 1 | 0 | 0 | 0 | 0 | BON | 18
6865.4 | Valve - Check | 1 | Phase 1 Tank Battery | P-525B (CONDENSATE PUMP) | Discharge W | Light Liquid | Condensate | Y | P99691 | Other | IA | [5 empty] | 0 | 0 | 2 | 0 | 0 | 0 | 0 | TC | 53
6865.5 | 4 Way | 1 | Phase 1 Tank Battery | P-525B (CONDENSATE PUMP) | Discharge W | Light Liquid | Condensate | Y | P99691 | Other | P&P 6100.061 CLPs VS: 0; P&P 6100.061 CLPs BON: 0; P&P 6100.061 CLPs TC: 4; P&P 6100.061 CLPs FL: 0; P&P 6100.061 CLPs CS: 0; P&P 6100.061 CLPs PS: 0; P&P 6100.061 CLPs PRD: 0 | FL | 14
6866.1 | Nipple | 0.75 | Phase 1 Tank Battery | H-305 (PRODUCED GAS SHELL & TUBE HEX) | Tank in overhead NE | Light Liquid | Crude Oil | Y | P99691 | Other | P&P 6100.061 CLPs VS: 0; P&P 6100.061 CLPs BON: 0; P&P 6100.061 CLPs TC: 1; P&P 6100.061 CLPs FL: 0; P&P 6100.061 CLPs CS: 0; P&P 6100.061 CLPs PS: 0; P&P 6100.061 CLPs PRD: 0 | CS | 0
6866.2 | Valve | 0.75 | Phase 1 Tank Battery | H-305 (PRODUCED GAS SHELL & TUBE HEX) | Tank in overhead NE | Light Liquid | Crude Oil | Y | P99691 | Valve | P&P 6100.061 CLPs VS: 1; P&P 6100.061 CLPs BON: 0; P&P 6100.061 CLPs TC: 1; P&P 6100.061 CLPs FL: 0; P&P 6100.061 CLPs CS: 0; P&P 6100.061 CLPs PS: 0; P&P 6100.061 CLPs PRD: 0 | PS | 0
6866.3 | Reducer | 0.75 | Phase 1 Tank Battery | H-305 (PRODUCED GAS SHELL & TUBE HEX) | Tank in overhead NE | Light Liquid | Crude Oil | Y | P99691 | Other | P&P 6100.061 CLPs VS: 0; P&P 6100.061 CLPs BON: 0; P&P 6100.061 CLPs TC: 1; P&P 6100.061 CLPs FL: 0; P&P 6100.061 CLPs CS: 0; P&P 6100.061 CLPs PS: 0; P&P 6100.061 CLPs PRD: 0 | PRD | 1
6866.4 | Tube Fitting | 0.5 | Phase 1 Tank Battery | H-305 (PRODUCED GAS SHELL & TUBE HEX) | Tank in overhead NE | Light Liquid | Crude Oil | Y | P99691 | Other |  |  |  | SS |  |  | 0 | 0 | 0 | 0 | 0 | 0 | 0
6866.5 | Union | 0.5 | Phase 1 Tank Battery | H-305 (PRODUCED GAS SHELL & TUBE HEX) | Tank in overhead NE | Light Liquid | Crude Oil | Y | P99691 | Other | P&P 6100.061 CLPs VS: 0; P&P 6100.061 CLPs BON: 0; P&P 6100.061 CLPs TC: 2; P&P 6100.061 CLPs FL: 0; P&P 6100.061 CLPs CS: 0; P&P 6100.061 CLPs PS: 0; P&P 6100.061 CLPs PRD: 0 | Acronym | P&P 061 CLP Count P99844
6866.6 | Nipple | 0.75 | Phase 1 Tank Battery | H-305 (PRODUCED GAS SHELL & TUBE HEX) | Tank in overhead NE | Light Liquid | Crude Oil | Y | P99691 | Other | P&P 6100.061 CLPs VS: 0; P&P 6100.061 CLPs BON: 0; P&P 6100.061 CLPs TC: 1; P&P 6100.061 CLPs FL: 0; P&P 6100.061 CLPs CS: 0; P&P 6100.061 CLPs PS: 0; P&P 6100.061 CLPs PRD: 0 | VS | 2
6866.7 | Valve | 0.75 | Phase 1 Tank Battery | H-305 (PRODUCED GAS SHELL & TUBE HEX) | Tank in overhead NE | Light Liquid | Crude Oil | Y | P99691 | Valve | P&P 6100.061 CLPs VS: 1; P&P 6100.061 CLPs BON: 0; P&P 6100.061 CLPs TC: 1; P&P 6100.061 CLPs FL: 0; P&P 6100.061 CLPs CS: 0; P&P 6100.061 CLPs PS: 0; P&P 6100.061 CLPs PRD: 0 | BON | 0
6866.8 | Reducer | 0.75 | Phase 1 Tank Battery | H-305 (PRODUCED GAS SHELL & TUBE HEX) | Tank in overhead NE | Light Liquid | Crude Oil | Y | P99691 | Other | P&P 6100.061 CLPs VS: 0; P&P 6100.061 CLPs BON: 0; P&P 6100.061 CLPs TC: 1; P&P 6100.061 CLPs FL: 0; P&P 6100.061 CLPs CS: 0; P&P 6100.061 CLPs PS: 0; P&P 6100.061 CLPs PRD: 0 | TC | 17
6866.9 | Gauge | 0.5 | Phase 1 Tank Battery | H-305 (PRODUCED GAS SHELL & TUBE HEX) | Tank in overhead NE | Light Liquid | Crude Oil | Y | P99691 | Other | P&P 6100.061 CLPs VS: 0; P&P 6100.061 CLPs BON: 0; P&P 6100.061 CLPs TC: 1; P&P 6100.061 CLPs FL: 0; P&P 6100.061 CLPs CS: 0; P&P 6100.061 CLPs PS: 0; P&P 6100.061 CLPs PRD: 0 | FL | 1
6867.1 | Thermowell | 1.5 | Phase 1 Tank Battery | H-305 (PRODUCED GAS SHELL & TUBE HEX) | Tank in overhead NE | Light Liquid | Crude Oil | Y | P99691 | Other | P&P 6100.061 CLPs VS: 0; P&P 6100.061 CLPs BON: 0; P&P 6100.061 CLPs TC: 0; P&P 6100.061 CLPs FL: 1; P&P 6100.061 CLPs CS: 0; P&P 6100.061 CLPs PS: 0; P&P 6100.061 CLPs PRD: 0 | CS | 0
6867.2 | Nipple | 1 | Phase 1 Tank Battery | H-305 (PRODUCED GAS SHELL & TUBE HEX) | Tank in overhead NE | Light Liquid | Crude Oil | Y | P99691 | Other | P&P 6100.061 CLPs VS: 0; P&P 6100.061 CLPs BON: 0; P&P 6100.061 CLPs TC: 1; P&P 6100.061 CLPs FL: 0; P&P 6100.061 CLPs CS: 0; P&P 6100.061 CLPs PS: 0; P&P 6100.061 CLPs PRD: 0 | PS | 2
6867.3 | PRD | 1 | Phase 1 Tank Battery | H-305 (PRODUCED GAS SHELL & TUBE HEX) | Tank in overhead NE | Light Liquid | Crude Oil | Y | P99691 | PRD | P&P 6100.061 CLPs VS: 0; P&P 6100.061 CLPs BON: 0; P&P 6100.061 CLPs TC: 0; P&P 6100.061 CLPs FL: 2; P&P 6100.061 CLPs CS: 0; P&P 6100.061 CLPs PS: 0; P&P 6100.061 CLPs PRD: 1 | PRD | 0
6970.1 | Nipple | 0.75 | Phase 1 Tank Battery | M-360 (LACT UNIT) | Reject Oil Out NW | Light Liquid | Crude Oil | Y | P99691 | Other | P&P 6100.061 CLPs VS: 0; P&P 6100.061 CLPs BON: 0; P&P 6100.061 CLPs TC: 1; P&P 6100.061 CLPs FL: 0; P&P 6100.061 CLPs CS: 0; P&P 6100.061 CLPs PS: 0; P&P 6100.061 CLPs PRD: 0
6970.2 | 90 Degree | 0.75 | Phase 1 Tank Battery | M-360 (LACT UNIT) | Reject Oil Out NW | Light Liquid | Crude Oil | Y | P99691 | Other | P&P 6100.061 CLPs VS: 0; P&P 6100.061 CLPs BON: 0; P&P 6100.061 CLPs TC: 1; P&P 6100.061 CLPs FL: 0; P&P 6100.061 CLPs CS: 0; P&P 6100.061 CLPs PS: 0; P&P 6100.061 CLPs PRD: 0 | Acronym | P&P 061 CLP Count Totals
6970.3 | Reducer | 1 | Phase 1 Tank Battery | M-360 (LACT UNIT) | Reject Oil Out NW | Light Liquid | Crude Oil | Y | P99691 | Other | [5 empty] | DM | 0 | 0 | 1 | 0 | 0 | 0 | 0 | VS | 16
6970.4 | Valve | 1 | Phase 1 Tank Battery | M-360 (LACT UNIT) | Reject Oil Out NW | Light Liquid | Crude Oil | Y | P99691 | Valve | [5 empty] | DM | 1 | 1 | 2 | 0 | 0 | 0 | 0 | BON | 18
6970.5 | 90 Degree | 1 | Phase 1 Tank Battery | M-360 (LACT UNIT) | Reject Oil Out NW | Light Liquid | Crude Oil | Y | P99691 | Other | [5 empty] | DM | 0 | 0 | 2 | 0 | 0 | 0 | 0 | TC | 70
7150.1 | Valve | 0.75 | Phase 1 Tank Battery | P-365A (REJECT OIL PUMP) | Discharge SW | Light Liquid | Crude Oil | Y | P99691 | Valve | P&P 6100.061 CLPs VS: 1; P&P 6100.061 CLPs BON: 1; P&P 6100.061 CLPs TC: 0; P&P 6100.061 CLPs FL: 0; P&P 6100.061 CLPs CS: 0; P&P 6100.061 CLPs PS: 0; P&P 6100.061 CLPs PRD: 0 | FL | 15
7150.2 | Plug | 0.75 | Phase 1 Tank Battery | P-365A (REJECT OIL PUMP) | Discharge SW | Light Liquid | Crude Oil | Y | P99691 | Other | P&P 6100.061 CLPs VS: 0; P&P 6100.061 CLPs BON: 0; P&P 6100.061 CLPs TC: 1; P&P 6100.061 CLPs FL: 0; P&P 6100.061 CLPs CS: 0; P&P 6100.061 CLPs PS: 0; P&P 6100.061 CLPs PRD: 0 | CS | 0
8160.3 | 90 Degree | 1 | Phase 1 Tank Battery | H-510 (FIN FAN#1 COOLING UNIT) | Inlet ground level NW | Gas | Produced | Y | P99844 | Other | P&P 6100.061 CLPs VS: 0; P&P 6100.061 CLPs BON: 0; P&P 6100.061 CLPs TC: 2; P&P 6100.061 CLPs FL: 0; P&P 6100.061 CLPs CS: 0; P&P 6100.061 CLPs PS: 0; P&P 6100.061 CLPs PRD: 0 | PS | 2
8160.4 | 90 Degree | 1 | Phase 1 Tank Battery | H-510 (FIN FAN#1 COOLING UNIT) | Inlet ground level NW | Gas | Produced | Y | P99844 | Other | P&P 6100.061 CLPs VS: 0; P&P 6100.061 CLPs BON: 0; P&P 6100.061 CLPs TC: 2; P&P 6100.061 CLPs FL: 0; P&P 6100.061 CLPs CS: 0; P&P 6100.061 CLPs PS: 0; P&P 6100.061 CLPs PRD: 0 | PRD | 1
9168.1 | Plug | 2 | Phase 2 | Tank 301 SX ex 25-77z (Production Well) | Gas line east | Gas | Natural | Y | P99844 | Other | P&P 6100.061 CLPs VS: 0; P&P 6100.061 CLPs BON: 0; P&P 6100.061 CLPs TC: 1; P&P 6100.061 CLPs FL: 0; P&P 6100.061 CLPs CS: 0; P&P 6100.061 CLPs PS: 0; P&P 6100.061 CLPs PRD: 0
9168.2 | 90 Degree | 2 | Phase 2 | Tank 301 SX ex 25-77z (Production Well) | Gas line east | Gas | Natural | Y | P99844 | Other | P&P 6100.061 CLPs VS: 0; P&P 6100.061 CLPs BON: 0; P&P 6100.061 CLPs TC: 2; P&P 6100.061 CLPs FL: 0; P&P 6100.061 CLPs CS: 0; P&P 6100.061 CLPs PS: 0; P&P 6100.061 CLPs PRD: 0
9168.3 | Valve | 2 | Phase 2 | Tank301 SX ex 25-77z (Production Well) | Gas line east | Gas | Natural | Y | P99844 | Valve | P&P 6100.061 CLPs VS: 1; P&P 6100.061 CLPs BON: 0; P&P 6100.061 CLPs TC: 2; P&P 6100.061 CLPs FL: 0; P&P 6100.061 CLPs CS: 0; P&P 6100.061 CLPs PS: 0; P&P 6100.061 CLPs PRD: 0
9169.1 | Valve | 1 | Phase 2 | Tank 301 SX ex 25-77z (Production Well) | Inlet | Gas | Natural | Y | P99844 | Valve | P&P 6100.061 CLPs VS: 1; P&P 6100.061 CLPs BON: 0; P&P 6100.061 CLPs TC: 2; P&P 6100.061 CLPs FL: 0; P&P 6100.061 CLPs CS: 0; P&P 6100.061 CLPs PS: 0; P&P 6100.061 CLPs PRD: 0
9169.2 | Union | 1 | Phase 2 | Tank 301 SX ex 25-77z (Production Well) | Inlet | Gas | Natural | Y | P99844 | Other | P&P 6100.061 CLPs VS: 0; P&P 6100.061 CLPs BON: 0; P&P 6100.061 CLPs TC: 2; P&P 6100.061 CLPs FL: 0; P&P 6100.061 CLPs CS: 0; P&P 6100.061 CLPs PS: 0; P&P 6100.061 CLPs PRD: 0
9169.3 | Threadolet | 1 | Phase 2 | Tank 301 SX ex 25-77z (Production Well) | Inlet | Gas | Natural | Y | P99844 | Other | P&P 6100.061 CLPs VS: 0; P&P 6100.061 CLPs BON: 0; P&P 6100.061 CLPs TC: 1; P&P 6100.061 CLPs FL: 0; P&P 6100.061 CLPs CS: 0; P&P 6100.061 CLPs PS: 0; P&P 6100.061 CLPs PRD: 0
10202.1 | Stuffing Box | 1 | BB-South | Production Well | Above ground | Light Liquid | Crude Oil | Y | P99844 | Pump seal | P&P 6100.061 CLPs VS: 0; P&P 6100.061 CLPs BON: 0; P&P 6100.061 CLPs TC: 3; P&P 6100.061 CLPs FL: 0; P&P 6100.061 CLPs CS: 0; P&P 6100.061 CLPs PS: 1; P&P 6100.061 CLPs PRD: 0
10201.1 | Pump | 5 | Tank Farm | Transfer Pump | Storage BB | Hvy Liquid | Crude Oil | Y | P99844 | Pump seal |  |  | MA |  |  |  | 0 | 0 | 0 | 1 | 0 | 1 | 0
[11 empty] | IA | US | MA | SS | CR | DM | VS | BON | TC | FL | CS | PS | PRD
[10 empty] | Sums | 2 | 1 | 2 | 4 | 1 | 3 | 16 | 18 | 70 | 15 | 0 | 2 | 1

## 9.1.4
Example
9.1.4: Component Summary Report |  | Date: | 2012-12-30
This sheet summarizes all components shown in the table of Sec. 9.1.3
Stationary Source | ABC Prod Zone A |  | SSID | 78910
Facility | Lease BB |  | FID | 12345
Rule 331 Component Totals
| Accessible | Inaccessible | Unsafe to Monitor | Leak Free SS<=1/2" | Subtotal
Valves | 16 | 0 | 0 | 0 | 16
Others | 42 | 2 | 1 | 4 | 49
Pump Seals | 2 | 0 | 0 | 0 | 2
PRDs | 1 | 0 | 0 | 0 | 1
Compressor Seals | 0 | 0 | 0 | 0 | 0
Totals | 61 | 2 | 1 | 4 | 68
Leak Path Summary - P&P 061
| Gas | LtLiq | HvyLiq | Subtotal
Flange/Connection/Bonnet | 44 | 58 | 1 | 103
Valve Stems | 6 | 10 | 0 | 16
Pump Seal | 0 | 1 | 1 | 2
Compressor Seal | 0 | 0 | 0 | 0
Open-ended Line | 0 | 0 | 0 | 0
Pressure Relief Device | 0 | 1 | 0 | 1
Totals | 50 | 70 | 2 | 122
Miscellaneous Totals - Rule 331 Components
| Critical | DeMinimis | Major | Gas | LtLiq | HvyLiq
Valves | 1 | 1 | 1 | 6 | 10 | 0
Others | 0 | 2 | 0 | 24 | 25 | 0
Pump Seals | 0 | 0 | 1 | 0 | 1 | 1
PRDs | 0 | 0 | 0 | 0 | 1 | 0
Compressor Seals | 0 | 0 | 0 | 0 | 0 | 0
Totals | 1 | 3 | 2 | 30 | 37 | 1

## 9.1.5
Example
9.1.5: Component Leak Path Count Change Report |  |  | Date | 2012-12-30
Date of Change | 2012-12-16
Permit No. | PTO 99844
Stationary Source | ABC Prod Zone A |  | SSID | 78910
Facility | Lease BB |  | FID | 12345
Component Leak Path Type |  | Permitted Count |  | As-built Count
Gas/ Condensate | Flanges and Connections incl Bonnets | 17 |  | 17
| Valve Stems | 2 |  | 2
| Pump Seals | 1 |  | 1
| Compressor Seals | 0 |  | 0
| Open Ended Lines | 0 |  | 0
| Pressure Relief Devices | 0 |  | 0
| Sum | 20 |  | 20
Oil | Flanges and Connections incl Bonnets | 1 |  | 1
| Valve Stems | 0 |  | 0
| Pump Seals | 1 |  | 1
| Compressor Seals | 0 |  | 0
| Open Ended Lines | 0 |  | 0
| Pressure Relief Devices | 0 |  | 0
| Sum | 2 |  | 2
Note:
This table based on component leak path counts shown in Table 1 of P&P 6100.061.1998. See that table for notes on Open Ended Lines.

## 9.1.6
Example | [7 empty] | Date | 2012-12-30
9.1.6: De Minimis Components List |  |  |  | Company | ABC Production, Inc. Zone A |  |  | SSID | 78910
Since November 2008 |  |  |  | Facility | Lease BB |  |  | FID | 12345
|  |  |  | Date | 2012-12-30
Project | Project Date | Oil Service |  |  |  | Gas/Lt Liq Service |  |  |  | Totals
|  | Clp's | Comp Type | ROC EmFac (lb/day-clp) | ROC emissions (lb/day) | Clp's | Comp Type | ROC EmFac (lb/day-clp) | ROC emissions (lb/day) | ROC lb/day
Ph1 TankBatt | 2010-06-01 |  |  |  |  | 6 | Conn | 0.00434 | 0.02604 | 0.02604
[6 empty] | 1 | Valve | 0.01829 | 0.01829 | 0.01829
Subtotals |  | 0 |  |  | 0 | 7 |  |  | 0.04433 | 0.04433
Subtotals |  | 0 |  |  | 0 | 0 |  |  | 0
Subtotals |  | 0 |  |  | 0 | 0 |  |  | 0
Total (Nov 21, 2008 - Dec 30, 2012) |  | 0 |  |  | 0 | 7 |  |  | 0.04433 | 0.04433
Assumptions: 80% control for FHC I&M Program per SBCAPCD P&P 6100.045.1994; production field THC emission factors and ROC/THC ratios per P&P 6100.061.1998.
Sample Calculation: For the first row of Phase 1 Tank Battery, for six "Conn" in Gas/LL service,
ROC EmFac (lb ROC/day-clp) = THC factor * control factor * ROC/THC ratio = 0.070 *(1- 0.80) * 0.31 = 0.0043 lb ROC/clp-day
ROC Emissions (lb/day) = Clps * ROC EmFac = 2 * 0.0043 = 0.0087 lb ROC/day

## 9.1.7
Example
9.1.7: Exempt Components List | ABC Production, Inc. Zone A, Lease BB
A component inventory list that clearly shows what components are exempt from what Rule 331 requirements (per Rule 331.B.3), and what component leak paths are exempt from what P&P 6100.061 requirements (see Sec. I.3 of the P&P), may be adequate. Otherwise, a separate list of all such components and component leak paths is required.
Please show a date on the list.

## 9.1.8
Example
9.1.8: Repair/BACT Summary
Stationary Source Name: |  |  | ABC Production Inc., Zone A
SSID No. |  |  | 78910
Facility Name: |  |  | Lease BB
FID No. |  |  | 12345
Date |  |  | 2012-12-30
Completed BACT Replacements
BACT
Size | TagNo | CompType | Area | Subarea | Location | Repair Action | Date Installed | LDAR ppm
2" | 6131.1 | Valve | Ph2WP4 | Tk225 | ground | BonnetValve | 2009-03-12 | 100
4" | 6817.1 | Flange | Ph1 Tnk Batt | H-510 FF1 | Inlet bott | HiPress Gasket | 2011-06-22 | 500
Leaking components awaiting repair as of: |  |  |  | 2012-12-30
[6 empty] | Leak Detection Date | Leak Rate |  |  |  |  | Days Remaining for Repair/Replacement
Size | TagNo | CompType | Area | Subarea | Location |  | ppm | dpm | Critical? | BACT | Status
6" | 6552.1 | Valve | PH1 WP1 | PR-25-83 | NIU feed | 2012-11-30 | 40000 |  | Yes | Yes | Approved; await new unit | 335
2" | 6552.5 | Valve - check | Ph1 WP1 | PR-25-83 | NIU feed | 2012-12-26 | 8000 |  | No | No | await new gasket | 10

## 9.1.9a FHC CLP Emissions
Example
9.1.9a:
Santa Barbara County APCD Fugitive ROC Emissions Calculation - CLP Method
ADMINISTRATIVE INFORMATION
Attachment: 9.1.9a
Company: ABC Production, Inc.
Facility: Lease BB
Processed by: 3Party Inc.
Date: December 30, 2012
Note: 1/2" and smaller SS tube fittings are assumed to be previously shown to be leak free.
Facility Type: (Choose one facility type by marking the box to the right of the facility type with an "x")
Production Field | x | Gas Processing Plant |  |  | Refinery |  | Offshore Platform
Component: | Count | THC1 Emission Factor (lb/day-clp) | ROC/THC Ratio | Uncontrolled ROC Emission (lb/day) | Control2,3 Efficiency | Controlled ROC Emission (lb/hr) | Controlled ROC Emission (lb/day) | Controlled ROC Emission (Tons/Qtr) | Controlled ROC Emission (Tons/Yr)
Gas Condensate Service
Valves - Accessible/Inaccessible | 16 | 0.295 | 0.31 | 1.4632 | 0.8 | 0.012193 | 0.29264 | 0.013352 | 0.053407
Valves - Unsafe |  | 0.295 | 0.31 | 0 | 0 | 0 | 0 | 0 | 0
Valves - Bellows |  | 0.295 | 0.31 | 0 | 0.9 | 0 | 0 | 0 | 0
Valves - Bellows / Background ppmv |  | 0.295 | 0.31 | 0 | 1 | 0 | 0 | 0 | 0
Valves - Category A |  | 0.295 | 0.31 | 0 | 0.84 | 0 | 0 | 0 | 0
Valves - Category B |  | 0.295 | 0.31 | 0 | 0.85 | 0 | 0 | 0 | 0
Valves - Category C |  | 0.295 | 0.31 | 0 | 0.87 | 0 | 0 | 0 | 0
Valves - Category D |  | 0.295 | 0.31 | 0 | 0.87 | 0 | 0 | 0 | 0
Valves - Category E |  | 0.295 | 0.31 | 0 | 0.88 | 0 | 0 | 0 | 0
Valves - Category F |  | 0.295 | 0.31 | 0 | 0.9 | 0 | 0 | 0 | 0
Valves - Category G |  | 0.295 | 0.31 | 0 | 0.92 | 0 | 0 | 0 | 0
Flanges/Connections - Accessible/Inaccessible | 101 | 0.07 | 0.31 | 2.1917 | 0.8 | 0.018264 | 0.43834 | 0.019999 | 0.079997
Flanges/Connections - Unsafe | 1 | 0.07 | 0.31 | 0.0217 | 0 | 0.00090417 | 0.0217 | 0.00099006 | 0.0039603
Flanges/Connections - Category A |  | 0.07 | 0.31 | 0 | 0.84 | 0 | 0 | 0 | 0
Flanges/Connections - Category B |  | 0.07 | 0.31 | 0 | 0.85 | 0 | 0 | 0 | 0
Flanges/Connections - Category C |  | 0.07 | 0.31 | 0 | 0.87 | 0 | 0 | 0 | 0
Flanges/Connections - Category D |  | 0.07 | 0.31 | 0 | 0.87 | 0 | 0 | 0 | 0
Flanges/Connections - Category E |  | 0.07 | 0.31 | 0 | 0.88 | 0 | 0 | 0 | 0
Flanges/Connections - Category F |  | 0.07 | 0.31 | 0 | 0.9 | 0 | 0 | 0 | 0
Flanges/Connections - Category G |  | 0.07 | 0.31 | 0 | 0.92 | 0 | 0 | 0 | 0
Compressor Seals - To Atm |  | 2.143 | 0.31 | 0 | 0.8 | 0 | 0 | 0 | 0
Compressor Seals - To VRS |  | 2.143 | 0.31 | 0 | 1 | 0 | 0 | 0 | 0
PSV - To Atm/Flare | 1 | 6.67 | 0.31 | 2.0677 | 0.8 | 0.017231 | 0.41354 | 0.018868 | 0.075471
PSV - To VRS |  | 6.67 | 0.31 | 0 | 1 | 0 | 0 | 0 | 0
Pump Seals - Single | 1 | 1.123 | 0.31 | 0.34813 | 0.8 | 0.0029011 | 0.069626 | 0.0031767 | 0.012707
Pump Seals - Dual/Tandem |  | 1.123 | 0.31 | 0 | 1 | 0 | 0 | 0 | 0
Sub Total | 120 |  |  | 6.0924 |  | 0.051494 | 1.2358 | 0.056385 | 0.22554
Oil Service
Valves - Accessible/Inaccessible |  | 0.0041 | 0.56 | 0 | 0.8 | 0 | 0 | 0 | 0
Valves - Unsafe |  | 0.0041 | 0.56 | 0 | 0 | 0 | 0 | 0 | 0
Valves - Bellows |  | 0.0041 | 0.56 | 0 | 0.9 | 0 | 0 | 0 | 0
Valves - Bellows / Background ppmv |  | 0.0041 | 0.56 | 0 | 1 | 0 | 0 | 0 | 0
Valves - Category A |  | 0.0041 | 0.56 | 0 | 0.84 | 0 | 0 | 0 | 0
Valves - Category B |  | 0.0041 | 0.56 | 0 | 0.85 | 0 | 0 | 0 | 0
Valves - Category C |  | 0.0041 | 0.56 | 0 | 0.87 | 0 | 0 | 0 | 0
Valves - Category D |  | 0.0041 | 0.56 | 0 | 0.87 | 0 | 0 | 0 | 0
Valves - Category E |  | 0.0041 | 0.56 | 0 | 0.88 | 0 | 0 | 0 | 0
Valves - Category F |  | 0.0041 | 0.56 | 0 | 0.9 | 0 | 0 | 0 | 0
Valves - Category G |  | 0.0041 | 0.56 | 0 | 0.92 | 0 | 0 | 0 | 0
Flanges/Connections - Accessible/Inaccessible | 1 | 0.002 | 0.56 | 0.00112 | 0.8 | 9.3333e-06 | 0.000224 | 1.022e-05 | 4.088e-05
Flanges/Connections - Unsafe |  | 0.002 | 0.56 | 0 | 0 | 0 | 0 | 0 | 0
Flanges/Connections - Category A |  | 0.002 | 0.56 | 0 | 0.84 | 0 | 0 | 0 | 0
Flanges/Connections - Category B |  | 0.002 | 0.56 | 0 | 0.85 | 0 | 0 | 0 | 0
Flanges/Connections - Category C |  | 0.002 | 0.56 | 0 | 0.87 | 0 | 0 | 0 | 0
Flanges/Connections - Category D |  | 0.002 | 0.56 | 0 | 0.87 | 0 | 0 | 0 | 0
Flanges/Connections - Category E |  | 0.002 | 0.56 | 0 | 0.88 | 0 | 0 | 0 | 0
Flanges/Connections - Category F |  | 0.002 | 0.56 | 0 | 0.9 | 0 | 0 | 0 | 0
Flanges/Connections - Category G |  | 0.002 | 0.56 | 0 | 0.92 | 0 | 0 | 0 | 0
PSV - To Atm/Flare |  | 0.267 | 0.56 | 0 | 0.8 | 0 | 0 | 0 | 0
PSV - To VRS |  | 0.267 | 0.56 | 0 | 1 | 0 | 0 | 0 | 0
Pump Seals - Single | 1 | 0.0039 | 0.56 | 0.002184 | 0.8 | 1.82e-05 | 0.0004368 | 1.9929e-05 | 7.9716e-05
Pump Seals - Dual/Tandem |  | 0.0039 | 0.56 | 0 | 1 | 0 | 0 | 0 | 0
Sub Total | 2 |  |  | 0.003304 |  | 2.7533e-05 | 0.0006608 | 3.0149e-05 | 0.0001206
Total | 122 |  |  | 6.0957 |  | 0.051521 | 1.2365 | 0.056416 | 0.22566
Notes:
1 APCD P&P # 6100.061.1998.
2 A 80% efficiency is assigned to fugitive components Rule 331 implementation.
3 Emission Control efficiencies for the "category x" components are identified in the attached "FHC Control Factors" (Table 2 of P&P 6100.061.1998)
4 This table does not include De Minimis components. For emissions from those components, see the table in Sec. 9.1.6.

## 9.1.9b FHC Emission Factors
Example
9.1.9b:
(Table 2 of P&P 6100.061.1998)
Fugitive Emission Factors for Oil and Gas Facilities
Using the Component Count Method (P&P 6100.061.1998)
FACILITY TYPE
|  |  | Production Field 1 |  | Gas Processing Plant 2 |  | Refinery 3 |  | Offshore Platform 4
|  |  | THC EF5 | ROC/THC | THC EF | ROC/THC | THC EF | ROC/THC | THC EF | ROC/THC
Component Type |  |  | lb/day-Comp-lp | Ratio | lb/day-Comp-lp | Ratio | lb/day-Comp-lp | Ratio | lb/day-Comp-lp | Ratio
Gas/Condensate Service
|  | Valve | 0.295 | 0.31 | 1.058 | 0.38 | 1.42 | 0.99 | 0.223 | 0.33
|  | Connection | 0.07 | 0.31 | 0.058 | 0.43 | 0.0134 | 0.99 | 0.223 | 0.33
|  | Compressor Seal | 2.143 | 0.31 | 10.794 | 0.2 | 33.6 | 0.99 | 0.223 | 0.33
|  | Pump Seal | 1.123 | 0.31 | 3.3 | 0.79 | 6 | 0.99 | 0.223 | 0.33
|  | Pressure Relief | 6.67 | 0.31 | 9.947 | 0.07 | 8.64 | 0.99 | 0.223 | 0.33
Oil Service 6
|  | Valve | 0.0041 | 0.56 | 0.4306 | 0.33 | 0.012 | 0.99 | 0.0133 | 0.33
|  | Connection | 0.002 | 0.56 | 0.0694 | 0.33 | 0.0134 | 0.99 | 0.0133 | 0.33
|  | Pump Seal | 0.0039 | 0.56 | 1.308 | 0.33 | 1.104 | 0.99 | 0.0133 | 0.33
|  | Pressure Relief | 0.267 | 0.56 | 1.74 | 0.33 | 0 | 0.99 | 0.0133 | 0.33
NOTES:
| (1) | Eaton, W.S. et al., "Fugitive Hydrocarbon Emissions From Petroleum Operations", American Petroleum Insttitute, Rockwell International, March 1980, See Attachment 1 for tehmethodology used to consolidate the API emission factors .
| (2) | Harris, G.E. et al., "Frequency of Leak Occurence and Emission Factors for Natural Gas Factors for Natural Gas Liquid Plants", EPA DCN 82-222-018-04-48, July 1982. For oil service components, see page 3 of Attachment 1.
| (3) | United States Environmental Protection Agency, Assessment of Atmospheric Emissions from Petroleum Refining, EPA-600/2-80-075a through -075d, U.S. Environmental Protection Agency, Research Triangle Park, NC, 1980.
| (4) | Santa Barbara County APCD, "Modeling of Fugitive Hydrocarbon Emissions", Tecolote Research Inc., January 1986. Assumes the facility is primarily a crude oil site with a significant portion of gas components. For ROC/THC ratios for other facility types, please see page 63.
| (5) | "lb/day-CLP" = pound of pollutant per day for each component CLP.
"THC" = total hydrocarbons (includes methane and ethane)
"ROC" = reactive organic compounds (non-methane, non-ethane)
| (6) | Oil service includes water, oil and gas emulsions.

## 9.1.9c FHC Control Factors
Example
9.1.9c:
Fugitive Hydrocarbon Control Factors
Using the Component Count Method (P&P 6100.061.1998)
Item | Description | Notes | BACT | Vapor Recovery | Monthly Inspections | LDAR 100 ppmv | LDAR 500 ppmv | Control Efficiency %
1 | Valves - Accessible/Inaccessible | 1 | [5 empty] | 80%
2 | Valves - Unsafe | [6 empty] | 0%
3 | Valves - Bellows |  | x |  |  | x |  | 90%
4 | Valves - Bellows / Background ppmv | 2 | x |  |  |  |  | 100%
5 | Valves - Category A | 3 |  |  | x |  |  | 84%
6 | Valves - Category B | 3 |  |  |  |  | x | 85%
7 | Valves - Category C | 3 |  |  |  | x |  | 87%
8 | Valves - Category D | 3 |  |  | x |  | x | 87%
9 | Valves - Category E | 3 |  |  | x | x |  | 88%
10 | Valves - Category F | 4 | x |  |  | x |  | 90%
11 | Valves - Category G | 4 | x |  | x | x |  | 92%
12 | Flanges/Connections - Accessible/Inaccessible | [6 empty] | 80%
13 | Flanges/Connections - Unsafe | [6 empty] | 0%
14 | Flanges/Connections - Category A | 3 |  |  | x |  |  | 84%
15 | Flanges/Connections - Category B | 3 |  |  |  |  | x | 85%
16 | Flanges/Connections - Category C | 3 |  |  |  | x |  | 87%
17 | Flanges/Connections - Category D | 3 |  |  | x |  | x | 87%
18 | Flanges/Connections - Category E | 3 |  |  | x | x |  | 88%
19 | Flanges/Connections - Category F | 4 | x |  |  | x |  | 90%
20 | Flanges/Connections - Category G | 4 | x |  | x | x |  | 92%
21 | Compressor Seals - To Atm | [6 empty] | 80%
22 | Compressor Seals - To VRS |  |  | x |  |  |  | 100%
23 | PSV - To Atm/Flare | [6 empty] | 80%
24 | PSV - To VRS |  |  | x |  |  |  | 100%
25 | Pump Seals - Single | [6 empty] | 80%
26 | Pump Seals - Dual/Tandem | [6 empty] | 100%
Notes:
1 "Standard" valves and connections/flanges subject to R331 (1000 ppmv/quarterly inspection) = 80% control
2 Bellows valves with 100% control have a minor leak threshold of any OVA reading above background.
3 Categories A through E are defined by lower leak threshold limits and/or increased monitoring frequency of standard components.
4 Categories F and G are BACT approved components that have been designed to perform at a lower leak threshold.