## 9.2.1
Example
9.2.1: Permit/s Requiring FHC I&M Plan
Facility Name | FID No. | Permit/s Requiring FHC I&M Plan | Plan Revn No. | Appendix Updates | Date of Plan Revn or Appendix Update | Description of Change
Lease CC | 12346 | PTO 3456 | 1 |  | 1985-05-01 | Permits this O&G lease
|  | PTO 99892 |  | All Sec. 9.2.X tables | 2013-01-04 | Adds oil storage tank 444 CCX; component changes

## 9.2.2
9.2.2: | P&IDs/PFDs
Include in this section adequate P&IDs, PFDs, maps and/or drawings to allow straightforward location of and access to fugitive emissions components.

## 9.2.3
Example
9.2.3: Component Inventory List |  |  | ABC Production Zone A, Lease CC | Date | 2012-12-30 |  |  |  |  | Rule 331 | [6 empty] | P&P 6100.061 CLPs | [6 empty] | Acronym | Definition
Tag CC- | Item | Size " | Area | Subarea | Location | Service | Stream | In Svc? | Permit/s | CompType | IA | US | MA | SS | CR | DM | VS | BON | TC | FL | CS | PS | PRD | IA | Inaccessible
11671.1 | Reducer | 0.5 | Well 1 | WELL HEAD | Ground level N | Gas | Produced | Y | P3456 | Other | P&P 6100.061 CLPs VS: 0; P&P 6100.061 CLPs BON: 0; P&P 6100.061 CLPs TC: 1; P&P 6100.061 CLPs FL: 0; P&P 6100.061 CLPs CS: 0; P&P 6100.061 CLPs PS: 0; P&P 6100.061 CLPs PRD: 0 | US | Unsafe to monitor
11671.2 | Gauge | 0.75 | Well 1 | WELL HEAD | Ground level N | Gas | Produced | Y | P3456 | Other | P&P 6100.061 CLPs VS: 0; P&P 6100.061 CLPs BON: 0; P&P 6100.061 CLPs TC: 1; P&P 6100.061 CLPs FL: 0; P&P 6100.061 CLPs CS: 0; P&P 6100.061 CLPs PS: 0; P&P 6100.061 CLPs PRD: 0 | MA | Major component
11671.3 | Valve | 2 | Well 1 | WELL HEAD | Ground level NE | Gas | Produced | Y | P3456 | Valve | P&P 6100.061 CLPs VS: 1; P&P 6100.061 CLPs BON: 1; P&P 6100.061 CLPs TC: 2; P&P 6100.061 CLPs FL: 0; P&P 6100.061 CLPs CS: 0; P&P 6100.061 CLPs PS: 0; P&P 6100.061 CLPs PRD: 0 | SS | Stainless Steel
11671.4 | Reducer | 0.5 | Well 1 | WELL HEAD | Ground level NE | Gas | Produced | Y | P3456 | Other | P&P 6100.061 CLPs VS: 0; P&P 6100.061 CLPs BON: 0; P&P 6100.061 CLPs TC: 1; P&P 6100.061 CLPs FL: 0; P&P 6100.061 CLPs CS: 0; P&P 6100.061 CLPs PS: 0; P&P 6100.061 CLPs PRD: 0 | CR | Critical component
11671.5 | Tube Fitting | 0.5 | Well 1 | WELL HEAD | Ground level NE | Gas | Produced | Y | P3456 | Other |  |  |  | SS |  |  | 0 | 0 | 0 | 0 | 0 | 0 | 0 | DM | De Minimus
11671.6 | Tube Fitting | 0.25 | Well 1 | WELL HEAD | Ground level NW | Gas | Produced | Y | P3456 | Other |  |  |  | SS |  |  | 0 | 0 | 0 | 0 | 0 | 0 | 0 | VS | Valve Stem
11913 | Gauge | 0.5 | Well 1 | WELL HEAD | Ground level NW | Light Liquid | Crude Oil | Y | P3456 | Other |  | US |  |  |  |  | 0 | 0 | 1 | 0 | 0 | 0 | 0 | BON | Bonnet
11913.1 | Flange | 3 | Well 1 | WELL HEAD | Ground level NW | Light Liquid | Crude Oil | Y | P3456 | Other | P&P 6100.061 CLPs VS: 0; P&P 6100.061 CLPs BON: 0; P&P 6100.061 CLPs TC: 0; P&P 6100.061 CLPs FL: 1; P&P 6100.061 CLPs CS: 0; P&P 6100.061 CLPs PS: 0; P&P 6100.061 CLPs PRD: 0 | TC | Threaded Connection
11913.2 | Valve | 3 | Well 1 | WELL HEAD | Ground level center N | Gas | Produced | Y | P3456 | Valve | P&P 6100.061 CLPs VS: 1; P&P 6100.061 CLPs BON: 1; P&P 6100.061 CLPs TC: 0; P&P 6100.061 CLPs FL: 2; P&P 6100.061 CLPs CS: 0; P&P 6100.061 CLPs PS: 0; P&P 6100.061 CLPs PRD: 0 | FL | Flange
11913.3 | Valve (bonnet) | 3 | Well 1 | WELL HEAD | Ground level center S | Gas | Produced | Y | P3456 | Valve | P&P 6100.061 CLPs VS: 1; P&P 6100.061 CLPs BON: 1; P&P 6100.061 CLPs TC: 1; P&P 6100.061 CLPs FL: 2; P&P 6100.061 CLPs CS: 0; P&P 6100.061 CLPs PS: 0; P&P 6100.061 CLPs PRD: 0 | CS | Compressor Seal
11913.4 | Union | 2 | Well 1 | WELL HEAD | Ground level S | Gas | Produced | Y | P3456 | Other | P&P 6100.061 CLPs VS: 0; P&P 6100.061 CLPs BON: 0; P&P 6100.061 CLPs TC: 1; P&P 6100.061 CLPs FL: 0; P&P 6100.061 CLPs CS: 0; P&P 6100.061 CLPs PS: 0; P&P 6100.061 CLPs PRD: 0 | PS | Pump Seal
11952 | Valve | 8 | Well 1 | HEADER SYSTEM | NIU Feed above ground level center NW | Light Liquid | Crude Oil | Y | P3456 | Valve |  |  | MA |  | CR |  | 1 | 2 | 0 | 0 | 0 | 0 | 0 | PRD | Atm. Pressure Relief Device
11952.1 | Valve | 2 | Well 1 | HEADER SYSTEM | NIU Feed above ground level center N | Light Liquid | Crude Oil | Y | P3456 | Valve | P&P 6100.061 CLPs VS: 1; P&P 6100.061 CLPs BON: 2; P&P 6100.061 CLPs TC: 0; P&P 6100.061 CLPs FL: 0; P&P 6100.061 CLPs CS: 0; P&P 6100.061 CLPs PS: 0; P&P 6100.061 CLPs PRD: 0
11952.2 | Valve | 2 | Well 1 | HEADER SYSTEM | NIU Feed above ground level center N | Light Liquid | Crude Oil | Y | P3456 | Valve | P&P 6100.061 CLPs VS: 1; P&P 6100.061 CLPs BON: 2; P&P 6100.061 CLPs TC: 0; P&P 6100.061 CLPs FL: 0; P&P 6100.061 CLPs CS: 0; P&P 6100.061 CLPs PS: 0; P&P 6100.061 CLPs PRD: 0 | Acronym | Rule 331 CompCount P3456
11952.3 | Valve | 2 | Well 1 | HEADER SYSTEM | NIU Feed above ground level center NE | Light Liquid | Crude Oil | Y | P3456 | Valve | P&P 6100.061 CLPs VS: 1; P&P 6100.061 CLPs BON: 2; P&P 6100.061 CLPs TC: 0; P&P 6100.061 CLPs FL: 0; P&P 6100.061 CLPs CS: 0; P&P 6100.061 CLPs PS: 0; P&P 6100.061 CLPs PRD: 0 | Valves | 14
11952.4 | Thermowell | 0.5 | Well 1 | HEADER SYSTEM | 25-55L Feed above ground level SE | Light Liquid | Crude Oil | Y | P3456 | Other | P&P 6100.061 CLPs VS: 0; P&P 6100.061 CLPs BON: 0; P&P 6100.061 CLPs TC: 1; P&P 6100.061 CLPs FL: 0; P&P 6100.061 CLPs CS: 0; P&P 6100.061 CLPs PS: 0; P&P 6100.061 CLPs PRD: 0 | Other | 34
11952.5 | Valve | 2 | Well 1 | HEADER SYSTEM | 25-55L Feed above ground level SE | Light Liquid | Crude Oil | Y | P3456 | Valve | P&P 6100.061 CLPs VS: 1; P&P 6100.061 CLPs BON: 3; P&P 6100.061 CLPs TC: 0; P&P 6100.061 CLPs FL: 0; P&P 6100.061 CLPs CS: 0; P&P 6100.061 CLPs PS: 0; P&P 6100.061 CLPs PRD: 0 | PS | 0
11952.6 | Reducer | 0.75 | Well 1 | HEADER SYSTEM | 25-55L Feed above ground level SE | Light Liquid | Crude Oil | Y | P3456 | Other | P&P 6100.061 CLPs VS: 0; P&P 6100.061 CLPs BON: 0; P&P 6100.061 CLPs TC: 2; P&P 6100.061 CLPs FL: 0; P&P 6100.061 CLPs CS: 0; P&P 6100.061 CLPs PS: 0; P&P 6100.061 CLPs PRD: 0 | PRDs | 1
11952.7 | Valve | 0.5 | Well 1 | HEADER SYSTEM | 25-55L Feed above ground level SE | Light Liquid | Crude Oil | Y | P3456 | Valve | P&P 6100.061 CLPs VS: 1; P&P 6100.061 CLPs BON: 1; P&P 6100.061 CLPs TC: 2; P&P 6100.061 CLPs FL: 0; P&P 6100.061 CLPs CS: 0; P&P 6100.061 CLPs PS: 0; P&P 6100.061 CLPs PRD: 0 | CS | 0
11952.8 | Tube Fitting | 0.3825 | Well 1 | HEADER SYSTEM | 25-55L Feed above ground level SE | Light Liquid | Crude Oil | Y | P3456 | Other |  |  |  | SS |  |  | 0 | 0 | 0 | 0 | 0 | 0 | 0
11988.1 | Plug | 0.5 | Tank Battery | CC-115 (FUEL GAS SCRUBBER) | Bottom off SW | Gas | Produced | Y | P3456 | Other | P&P 6100.061 CLPs VS: 0; P&P 6100.061 CLPs BON: 0; P&P 6100.061 CLPs TC: 1; P&P 6100.061 CLPs FL: 0; P&P 6100.061 CLPs CS: 0; P&P 6100.061 CLPs PS: 0; P&P 6100.061 CLPs PRD: 0 | Acronym | Rule 331 CompCount P99892
11988.2 | Nipple | 0.75 | Tank Battery | CC-115 (FUEL GAS SCRUBBER) | Bottom off SW | Gas | Produced | Y | P3456 | Other | P&P 6100.061 CLPs VS: 0; P&P 6100.061 CLPs BON: 0; P&P 6100.061 CLPs TC: 1; P&P 6100.061 CLPs FL: 0; P&P 6100.061 CLPs CS: 0; P&P 6100.061 CLPs PS: 0; P&P 6100.061 CLPs PRD: 0 | Valves | 2
11988.3 | Plug | 2 | Tank Battery | CC-115 (FUEL GAS SCRUBBER) | Bottom off SW | Gas | Produced | Y | P3456 | Valve | P&P 6100.061 CLPs VS: 1; P&P 6100.061 CLPs BON: 1; P&P 6100.061 CLPs TC: 0; P&P 6100.061 CLPs FL: 2; P&P 6100.061 CLPs CS: 0; P&P 6100.061 CLPs PS: 0; P&P 6100.061 CLPs PRD: 0 | Other | 6
11988.4 | Nipple | 0.75 | Tank Battery | CC-115 (FUEL GAS SCRUBBER) | Bottom off SW | Gas | Produced | Y | P3456 | Other | P&P 6100.061 CLPs VS: 0; P&P 6100.061 CLPs BON: 0; P&P 6100.061 CLPs TC: 1; P&P 6100.061 CLPs FL: 0; P&P 6100.061 CLPs CS: 0; P&P 6100.061 CLPs PS: 0; P&P 6100.061 CLPs PRD: 0 | PS | 1
11988.5 | Flange | 4 | Tank Battery | CC-510 (FIN FAN#1 COOLING UNIT) | Inlet bottom NW | Gas | Produced | Y | P3456 | Other | P&P 6100.061 CLPs VS: 0; P&P 6100.061 CLPs BON: 0; P&P 6100.061 CLPs TC: 0; P&P 6100.061 CLPs FL: 1; P&P 6100.061 CLPs CS: 0; P&P 6100.061 CLPs PS: 0; P&P 6100.061 CLPs PRD: 0 | PRDs | 0
11988.6 | Plug | 1 | Tank Battery | CC-510 (FIN FAN#1 COOLING UNIT) | Inlet bottom NW | Gas | Produced | Y | P3456 | Other | P&P 6100.061 CLPs VS: 0; P&P 6100.061 CLPs BON: 0; P&P 6100.061 CLPs TC: 1; P&P 6100.061 CLPs FL: 0; P&P 6100.061 CLPs CS: 0; P&P 6100.061 CLPs PS: 0; P&P 6100.061 CLPs PRD: 0 | CS | 0
11988.7 | Plug | 1 | Tank Battery | CC-510 (FIN FAN#1 COOLING UNIT) | Row 1 top NW | Gas | Produced | Y | P3456 | Other | P&P 6100.061 CLPs VS: 0; P&P 6100.061 CLPs BON: 0; P&P 6100.061 CLPs TC: 1; P&P 6100.061 CLPs FL: 0; P&P 6100.061 CLPs CS: 0; P&P 6100.061 CLPs PS: 0; P&P 6100.061 CLPs PRD: 0
11988.8 | Union | 1 | Tank Battery | P-004CC (CONDENSATE PUMP) | Suction ground level SE | Light Liquid | Condensate | Y | P3456 | Other | P&P 6100.061 CLPs VS: 0; P&P 6100.061 CLPs BON: 0; P&P 6100.061 CLPs TC: 3; P&P 6100.061 CLPs FL: 0; P&P 6100.061 CLPs CS: 0; P&P 6100.061 CLPs PS: 0; P&P 6100.061 CLPs PRD: 0 | Acronym | Rule 331 Comp Count Totals
11988.9 | Reducer | 2 | Tank Battery | P-004CC (CONDENSATE PUMP) | Discharge W | Light Liquid | Condensate | Y | P3456 | Other | IA | [5 empty] | 0 | 0 | 1 | 0 | 0 | 0 | 0 | Valves | 16
11992.1 | Valve | 1 | Tank Battery | P-004CC (CONDENSATE PUMP) | Discharge W | Light Liquid | Condensate | Y | P3456 | Other | IA | [5 empty] | 0 | 0 | 2 | 0 | 0 | 0 | 0 | Other | 40
11992.2 | Nipple | 0.75 | Tank Battery | WASTEWATER TANK CC-4 |  | Light Liquid | Crude Oil | Y | P3456 | Other | P&P 6100.061 CLPs VS: 0; P&P 6100.061 CLPs BON: 0; P&P 6100.061 CLPs TC: 1; P&P 6100.061 CLPs FL: 0; P&P 6100.061 CLPs CS: 0; P&P 6100.061 CLPs PS: 0; P&P 6100.061 CLPs PRD: 0 | PS | 1
11992.3 | Valve | 0.75 | Tank Battery | WASTEWATER TANK CC-4 |  | Light Liquid | Crude Oil | Y | P3456 | Valve | P&P 6100.061 CLPs VS: 1; P&P 6100.061 CLPs BON: 0; P&P 6100.061 CLPs TC: 1; P&P 6100.061 CLPs FL: 0; P&P 6100.061 CLPs CS: 0; P&P 6100.061 CLPs PS: 0; P&P 6100.061 CLPs PRD: 0 | PRDs | 1
11992.4 | Reducer | 0.75 | Tank Battery | WASTEWATER TANK CC-4 |  | Light Liquid | Crude Oil | Y | P3456 | Other | P&P 6100.061 CLPs VS: 0; P&P 6100.061 CLPs BON: 0; P&P 6100.061 CLPs TC: 1; P&P 6100.061 CLPs FL: 0; P&P 6100.061 CLPs CS: 0; P&P 6100.061 CLPs PS: 0; P&P 6100.061 CLPs PRD: 0 | CS | 0
11992.5 | Tube Fitting | 0.5 | Tank Battery | WASTEWATER TANK CC-4 |  | Light Liquid | Crude Oil | Y | P3456 | Other |  |  |  | SS |  |  | 0 | 0 | 0 | 0 | 0 | 0 | 0
11992.6 | Union | 0.5 | Tank Battery | WASTEWATER TANK CC-4 |  | Light Liquid | Crude Oil | Y | P3456 | Other | P&P 6100.061 CLPs VS: 0; P&P 6100.061 CLPs BON: 0; P&P 6100.061 CLPs TC: 2; P&P 6100.061 CLPs FL: 0; P&P 6100.061 CLPs CS: 0; P&P 6100.061 CLPs PS: 0; P&P 6100.061 CLPs PRD: 0 | Acronym | P&P 061 CLP Count P3456
11992.7 | Nipple | 0.75 | Tank Battery | WASTEWATER TANK CC-4 |  | Light Liquid | Crude Oil | Y | P3456 | Other | P&P 6100.061 CLPs VS: 0; P&P 6100.061 CLPs BON: 0; P&P 6100.061 CLPs TC: 1; P&P 6100.061 CLPs FL: 0; P&P 6100.061 CLPs CS: 0; P&P 6100.061 CLPs PS: 0; P&P 6100.061 CLPs PRD: 0 | VS | 14
11993.1 | Valve | 0.75 | Tank Battery | PRODUCTION SEPARATOR CC-3 |  | Light Liquid | Crude Oil | Y | P3456 | Valve | P&P 6100.061 CLPs VS: 1; P&P 6100.061 CLPs BON: 0; P&P 6100.061 CLPs TC: 1; P&P 6100.061 CLPs FL: 0; P&P 6100.061 CLPs CS: 0; P&P 6100.061 CLPs PS: 0; P&P 6100.061 CLPs PRD: 0 | BON | 18
11993.2 | Reducer | 0.75 | Tank Battery | PRODUCTION SEPARATOR CC-3 |  | Light Liquid | Crude Oil | Y | P3456 | Other | P&P 6100.061 CLPs VS: 0; P&P 6100.061 CLPs BON: 0; P&P 6100.061 CLPs TC: 1; P&P 6100.061 CLPs FL: 0; P&P 6100.061 CLPs CS: 0; P&P 6100.061 CLPs PS: 0; P&P 6100.061 CLPs PRD: 0 | TC | 42
11993.7 | Gauge | 0.5 | Tank Battery | PRODUCTION SEPARATOR CC-3 |  | Light Liquid | Crude Oil | Y | P3456 | Other | P&P 6100.061 CLPs VS: 0; P&P 6100.061 CLPs BON: 0; P&P 6100.061 CLPs TC: 1; P&P 6100.061 CLPs FL: 0; P&P 6100.061 CLPs CS: 0; P&P 6100.061 CLPs PS: 0; P&P 6100.061 CLPs PRD: 0 | FL | 11
11993.9 | Thermowell | 1.5 | Tank Battery | PRODUCTION SEPARATOR CC-3 |  | Light Liquid | Crude Oil | Y | P3456 | Other | P&P 6100.061 CLPs VS: 0; P&P 6100.061 CLPs BON: 0; P&P 6100.061 CLPs TC: 0; P&P 6100.061 CLPs FL: 1; P&P 6100.061 CLPs CS: 0; P&P 6100.061 CLPs PS: 0; P&P 6100.061 CLPs PRD: 0 | CS | 0
12021.1 | Nipple | 1 | Tank Battery | PRODUCTION SEPARATOR CC-3 |  | Light Liquid | Crude Oil | Y | P3456 | Other | P&P 6100.061 CLPs VS: 0; P&P 6100.061 CLPs BON: 0; P&P 6100.061 CLPs TC: 1; P&P 6100.061 CLPs FL: 0; P&P 6100.061 CLPs CS: 0; P&P 6100.061 CLPs PS: 0; P&P 6100.061 CLPs PRD: 0 | PS | 0
12021.2 | PRD | 1 | Tank Battery | PRODUCTION SEPARATOR CC-3 |  | Light Liquid | Crude Oil | Y | P3456 | PRD | P&P 6100.061 CLPs VS: 0; P&P 6100.061 CLPs BON: 0; P&P 6100.061 CLPs TC: 0; P&P 6100.061 CLPs FL: 2; P&P 6100.061 CLPs CS: 0; P&P 6100.061 CLPs PS: 0; P&P 6100.061 CLPs PRD: 1 | PRD | 1
12021.3 | Nipple | 0.75 | Tank Battery | CC-121 (LACT UNIT) | Reject Oil Out NW | Light Liquid | Crude Oil | Y | P3456 | Other | P&P 6100.061 CLPs VS: 0; P&P 6100.061 CLPs BON: 0; P&P 6100.061 CLPs TC: 1; P&P 6100.061 CLPs FL: 0; P&P 6100.061 CLPs CS: 0; P&P 6100.061 CLPs PS: 0; P&P 6100.061 CLPs PRD: 0
12021.4 | 90 Degree | 0.75 | Tank Battery | CC-121 (LACT UNIT) | Reject Oil Out NW | Light Liquid | Crude Oil | Y | P3456 | Other | P&P 6100.061 CLPs VS: 0; P&P 6100.061 CLPs BON: 0; P&P 6100.061 CLPs TC: 1; P&P 6100.061 CLPs FL: 0; P&P 6100.061 CLPs CS: 0; P&P 6100.061 CLPs PS: 0; P&P 6100.061 CLPs PRD: 0 | Acronym | P&P 061 CLP Count P99892
12021.5 | Reducer | 1 | Tank Battery | CC-121 (LACT UNIT) | Reject Oil Out NW | Light Liquid | Crude Oil | Y | P3456 | Other | P&P 6100.061 CLPs VS: 0; P&P 6100.061 CLPs BON: 0; P&P 6100.061 CLPs TC: 1; P&P 6100.061 CLPs FL: 0; P&P 6100.061 CLPs CS: 0; P&P 6100.061 CLPs PS: 0; P&P 6100.061 CLPs PRD: 0 | VS | 2
12021.6 | Valve | 1 | Tank Battery | CC-121 (LACT UNIT) | Reject Oil Out NW | Light Liquid | Crude Oil | Y | P3456 | Valve | P&P 6100.061 CLPs VS: 1; P&P 6100.061 CLPs BON: 1; P&P 6100.061 CLPs TC: 2; P&P 6100.061 CLPs FL: 0; P&P 6100.061 CLPs CS: 0; P&P 6100.061 CLPs PS: 0; P&P 6100.061 CLPs PRD: 0 | BON | 0
12021.9 | 90 Degree | 1 | Tank Battery | CC-121 (LACT UNIT) | Reject Oil Out NW | Light Liquid | Crude Oil | Y | P3456 | Other | P&P 6100.061 CLPs VS: 0; P&P 6100.061 CLPs BON: 0; P&P 6100.061 CLPs TC: 2; P&P 6100.061 CLPs FL: 0; P&P 6100.061 CLPs CS: 0; P&P 6100.061 CLPs PS: 0; P&P 6100.061 CLPs PRD: 0 | TC | 14
12028.3 | Valve | 0.75 | Tank Battery | P-114 (REJECT OIL PUMP) | Discharge SW | Light Liquid | Crude Oil | Y | P3456 | Valve | P&P 6100.061 CLPs VS: 1; P&P 6100.061 CLPs BON: 1; P&P 6100.061 CLPs TC: 0; P&P 6100.061 CLPs FL: 0; P&P 6100.061 CLPs CS: 0; P&P 6100.061 CLPs PS: 0; P&P 6100.061 CLPs PRD: 0 | FL | 1
12028.4 | Plug | 0.75 | Tank Battery | P-114 (REJECT OIL PUMP) | Discharge SW | Light Liquid | Crude Oil | Y | P3456 | Other | P&P 6100.061 CLPs VS: 0; P&P 6100.061 CLPs BON: 0; P&P 6100.061 CLPs TC: 1; P&P 6100.061 CLPs FL: 0; P&P 6100.061 CLPs CS: 0; P&P 6100.061 CLPs PS: 0; P&P 6100.061 CLPs PRD: 0 | CS | 0
12028.6 | 90 Degree | 1 | Tank Battery | FF-12 (FIN FAN#1 COOLING UNIT) | Inlet ground level NW | Gas | Produced | Y | P99892 | Other | P&P 6100.061 CLPs VS: 0; P&P 6100.061 CLPs BON: 0; P&P 6100.061 CLPs TC: 2; P&P 6100.061 CLPs FL: 0; P&P 6100.061 CLPs CS: 0; P&P 6100.061 CLPs PS: 0; P&P 6100.061 CLPs PRD: 0 | PS | 1
12028.7 | 90 Degree | 1 | Tank Battery | FF-12 (FIN FAN#1 COOLING UNIT) | Inlet ground level NW | Gas | Produced | Y | P99892 | Other | P&P 6100.061 CLPs VS: 0; P&P 6100.061 CLPs BON: 0; P&P 6100.061 CLPs TC: 2; P&P 6100.061 CLPs FL: 0; P&P 6100.061 CLPs CS: 0; P&P 6100.061 CLPs PS: 0; P&P 6100.061 CLPs PRD: 0 | PRD | 0
12040.1 | Plug | 2 | Tank Battery | Tank 444 CCX (Production Well) | Gas line east | Gas | Natural | Y | P99892 | Other | P&P 6100.061 CLPs VS: 0; P&P 6100.061 CLPs BON: 0; P&P 6100.061 CLPs TC: 1; P&P 6100.061 CLPs FL: 0; P&P 6100.061 CLPs CS: 0; P&P 6100.061 CLPs PS: 0; P&P 6100.061 CLPs PRD: 0
12040.2 | 90 Degree | 2 | Tank Battery | Tank 444 CCX (Production Well) | Gas line east | Gas | Natural | Y | P99892 | Other | P&P 6100.061 CLPs VS: 0; P&P 6100.061 CLPs BON: 0; P&P 6100.061 CLPs TC: 2; P&P 6100.061 CLPs FL: 0; P&P 6100.061 CLPs CS: 0; P&P 6100.061 CLPs PS: 0; P&P 6100.061 CLPs PRD: 0 | Acronym | P&P 061 CLP Count Totals
12040.3 | Valve | 2 | Tank Battery | Tank 444 CCX (Production Well) | Gas line east | Gas | Natural | Y | P99892 | Valve | P&P 6100.061 CLPs VS: 1; P&P 6100.061 CLPs BON: 0; P&P 6100.061 CLPs TC: 2; P&P 6100.061 CLPs FL: 0; P&P 6100.061 CLPs CS: 0; P&P 6100.061 CLPs PS: 0; P&P 6100.061 CLPs PRD: 0 | VS | 16
12040.4 | Valve | 1 | Tank Battery | Tank 444 CCX (Production Well) | Inlet | Gas | Natural | Y | P99892 | Valve | P&P 6100.061 CLPs VS: 1; P&P 6100.061 CLPs BON: 0; P&P 6100.061 CLPs TC: 2; P&P 6100.061 CLPs FL: 0; P&P 6100.061 CLPs CS: 0; P&P 6100.061 CLPs PS: 0; P&P 6100.061 CLPs PRD: 0 | BON | 18
12040.5 | Union | 1 | Tank Battery | Tank 444 CCX (Production Well) | Inlet | Gas | Natural | Y | P99892 | Other | P&P 6100.061 CLPs VS: 0; P&P 6100.061 CLPs BON: 0; P&P 6100.061 CLPs TC: 2; P&P 6100.061 CLPs FL: 0; P&P 6100.061 CLPs CS: 0; P&P 6100.061 CLPs PS: 0; P&P 6100.061 CLPs PRD: 0 | TC | 56
12040.6 | Threadolet | 1 | Tank Battery | Tank 444 CCX (Production Well) | Inlet | Gas | Natural | Y | P99892 | Other | P&P 6100.061 CLPs VS: 0; P&P 6100.061 CLPs BON: 0; P&P 6100.061 CLPs TC: 1; P&P 6100.061 CLPs FL: 0; P&P 6100.061 CLPs CS: 0; P&P 6100.061 CLPs PS: 0; P&P 6100.061 CLPs PRD: 0 | FL | 12
10201 | Pump | 5 | Tank Battery | Transfer Pump | Storage CC | Hvy Liquid | Crude Oil | Y | P99892 | Pump seal |  |  | MA |  |  |  | 0 | 0 | 0 | 1 | 0 | 1 | 0 | CS | 0
[11 empty] | IA | US | MA | SS | CR | DM | VS | BON | TC | FL | CS | PS | PRD | PS | 1
[10 empty] | Sums | 2 | 1 | 2 | 4 | 1 | 0 | 16 | 18 | 56 | 12 | 0 | 1 | 1 | PRD | 1

## 9.2.4
Example
9.2.4: Component Summary Report |  | Date: | 2012-12-30
This sheet summarizes all components shown in the table of Sec. 9.2.3; it excludes CARB/KVB components. See Form 9.2.10 for CARB/KVB Method information.
Stationary Source | ABC Prod Zone A |  | SSID | 78910
Facility | Lease CC |  | FID | 12346
Component Totals - Subject to Rule 331 Inspection Requirements
| Accessible | Inaccessible | Unsafe to Monitor | Leak Free SS<=1/2" | Subtotal
Valves | 16 | 0 | 0 | 0 | 16
Others | 33 | 2 | 1 | 4 | 40
Pump Seals | 1 | 0 | 0 | 0 | 1
PRDs | 1 | 0 | 0 | 0 | 1
Compressor Seals | 0 | 0 | 0 | 0 | 0
Totals | 51 | 2 | 1 | 4 | 58
Leak Path Summary - P&P 061
| Gas | LtLiq | HvyLiq | Subtotal
Flange/Connection/Bonnet | 40 | 50 | 1 | 91
Valve | 6 | 10 | 0 | 16
Pump Seal | 0 | 0 | 1 | 1
Compressor Seal | 0 | 0 | 0 | 0
Open-ended Line | 0 | 0 | 0 | 0
Pressure Relief Device | 0 | 1 | 0 | 1
Totals | 46 | 61 | 2 | 109
Miscellaneous Totals - Rule 331 Components
| Critical | DeMinimis | Major | Gas | LtLiq | HvyLiq
Valves | 1 | 0 | 1 | 6 | 10 | 0
Others | 0 | 0 | 0 | 18 | 22 | 0
Pump Seals | 0 | 0 | 1 | 0 | 0 | 1
PRDs | 0 | 0 | 0 | 0 | 1 | 0
Compressor Seals | 0 | 0 | 0 | 0 | 0 | 0
Totals | 1 | 0 | 2 | 24 | 33 | 1

## 9.2.5
Example
9.2.5: Component Leak Path Count Change Report |  |  | Date | 2012-12-30
Date of Change | 2012-01-04
Permit No. | PTO 99892
Stationary Source | ABC Prod Zone A |  | SSID | 78910
Facility | Lease CC |  | FID | 12346
Component Leak Path Type |  | Permitted Count |  | As-built Count
Gas/ Condensate | Flanges and Connections incl Bonnets | 15 |  | 15
| Valves | 2 |  | 2
| Pump Seals | 0 |  | 0
| Compressor Seals | 0 |  | 0
| Pressure Relief Devices | 0 |  | 0
| Sum | 17 |  | 17
Oil | Flanges and Connections incl Bonnets | 1 |  | 1
| Valves | 0 |  | 0
| Pump Seals | 1 |  | 1
| Compressor Seals | 0 |  | 0
| Pressure Relief Devices | 0 |  | 0
| Sum | 2 |  | 2
Note:
This table based on component leak path counts shown in Table 1 of P&P 6100.061.1998. See that table for notes on Open Ended Lines.

## 9.2.6
Example | [7 empty] | Date | 2012-12-30
9.2.6: De Minimis Components List |  |  |  | Company | ABC Production, Inc. Zone A |  |  | SSID | 78910
Since January 4, 2012 |  |  |  | Facility | Lease CC |  |  | FID | 12346
Note: As of December 30, 2012, there are no de minimis components associated with this facility.
Project | Project Date | Oil Service |  |  |  | Gas/Lt Liq Service |  |  |  | Totals
|  | Clp's | Comp Type | ROC EmFac (lb/day-clp) | ROC emissions (lb/day) | Clp's | Comp Type | ROC EmFac (lb/day-clp) | ROC emissions (lb/day) | ROC lb/day
Subtotals
Subtotals
Total Jan 2012 - Dec 2012 |  | 0 |  |  | 0 | 0 |  |  | 0 | 0
Assumptions: 80% control for FHC I&M Program per SBCAPCD P&P 6100.045.1994; production field THC emission factors and ROC/THC ratios per P&P 6100.061.1998
Sample Calculation:

## 9.2.7
Example
9.2.7: Exempt Components List | ABC Production, Inc. Zone A, Lease CC
A component inventory list that clearly shows what components are exempt from what Rule 331 requirements (per Rule 331.B.3), and what component leak paths are exempt from what P&P 6100.061 requirements (see Sec. I.3 of the P&P), may be adequate. Otherwise, a separate list of all such components and component leak paths is required.
Please show a date on the list.

## 9.2.8
Example
9.2.8: Repair/BACT Summary
Stationary Source Name: |  |  | ABC Production Inc., Zone A
SSID No. |  |  | 78910
Facility Name: |  |  | Lease CC
FID No. |  |  | 12346
Date: |  |  | 2012-12-30
Completed BACT Replacements
BACT
Size | TagNo | CompType | Area | Subarea | Location | Repair Action | Date Installed | LDAR ppm
No components requiring BACT at this facility.
Leaking components awaiting repair as of: |  |  |  | 2012-12-30
[6 empty] | Leak Detection Date | Leak Rate |  |  |  |  | Days Remaining for Repair/Replacement
Size | TagNo | CompType | Area | Subarea | Location |  | ppm | dpm | Critical? | BACT | Status
No components awaiting repair at this time.

## 9.2.9a FHC CLP Emissions
Example
9.2.9a:
Santa Barbara County APCD Fugitive ROC Emissions Calculation - CLP Method
ADMINISTRATIVE INFORMATION
Attachment: 9.2.9a
Company: ABC Production, Inc.
Facility: Lease BB
Processed by: 3Party Inc.
Date: December 30, 2012
Facility Type: (Choose one facility type by marking the box to the right of the facility type with an "x")
Production Field | x | Gas Processing Plant |  |  | Refinery |  | Offshore Platform
Component: | Count | THC1 Emission Factor (lb/day-clp) | ROC/THC Ratio | Uncontrolled ROC Emission (lb/day) | Control2,3 Efficiency | Controlled ROC Emission (lb/hr) | Controlled ROC Emission (lb/day) | Controlled ROC Emission (Tons/Qtr) | Controlled ROC Emission (Tons/Yr)
Gas Condensate Service
Valves - Accessible/Inaccessible | 2 | 0.295 | 0.31 | 0.1829 | 0.8 | 0.0015242 | 0.03658 | 0.001669 | 0.0066758
Valves - Unsafe |  | 0.295 | 0.31 | 0 | 0 | 0 | 0 | 0 | 0
Valves - Bellows |  | 0.295 | 0.31 | 0 | 0.9 | 0 | 0 | 0 | 0
Valves - Bellows / Background ppmv |  | 0.295 | 0.31 | 0 | 1 | 0 | 0 | 0 | 0
Valves - Category A |  | 0.295 | 0.31 | 0 | 0.84 | 0 | 0 | 0 | 0
Valves - Category B |  | 0.295 | 0.31 | 0 | 0.85 | 0 | 0 | 0 | 0
Valves - Category C |  | 0.295 | 0.31 | 0 | 0.87 | 0 | 0 | 0 | 0
Valves - Category D |  | 0.295 | 0.31 | 0 | 0.87 | 0 | 0 | 0 | 0
Valves - Category E |  | 0.295 | 0.31 | 0 | 0.88 | 0 | 0 | 0 | 0
Valves - Category F |  | 0.295 | 0.31 | 0 | 0.9 | 0 | 0 | 0 | 0
Valves - Category G |  | 0.295 | 0.31 | 0 | 0.92 | 0 | 0 | 0 | 0
Flanges/Connections - Accessible/Inaccessible | 15 | 0.07 | 0.31 | 0.3255 | 0.8 | 0.0027125 | 0.0651 | 0.0029702 | 0.011881
Flanges/Connections - Unsafe |  | 0.07 | 0.31 | 0 | 0 | 0 | 0 | 0 | 0
Flanges/Connections - Category A |  | 0.07 | 0.31 | 0 | 0.84 | 0 | 0 | 0 | 0
Flanges/Connections - Category B |  | 0.07 | 0.31 | 0 | 0.85 | 0 | 0 | 0 | 0
Flanges/Connections - Category C |  | 0.07 | 0.31 | 0 | 0.87 | 0 | 0 | 0 | 0
Flanges/Connections - Category D |  | 0.07 | 0.31 | 0 | 0.87 | 0 | 0 | 0 | 0
Flanges/Connections - Category E |  | 0.07 | 0.31 | 0 | 0.88 | 0 | 0 | 0 | 0
Flanges/Connections - Category F |  | 0.07 | 0.31 | 0 | 0.9 | 0 | 0 | 0 | 0
Flanges/Connections - Category G |  | 0.07 | 0.31 | 0 | 0.92 | 0 | 0 | 0 | 0
Compressor Seals - To Atm |  | 2.143 | 0.31 | 0 | 0.8 | 0 | 0 | 0 | 0
Compressor Seals - To VRS |  | 2.143 | 0.31 | 0 | 1 | 0 | 0 | 0 | 0
PSV - To Atm/Flare | 0 | 6.67 | 0.31 | 0 | 0.8 | 0 | 0 | 0 | 0
PSV - To VRS |  | 6.67 | 0.31 | 0 | 1 | 0 | 0 | 0 | 0
Pump Seals - Single | 0 | 1.123 | 0.31 | 0 | 0.8 | 0 | 0 | 0 | 0
Pump Seals - Dual/Tandem |  | 1.123 | 0.31 | 0 | 1 | 0 | 0 | 0 | 0
Sub Total | 17 |  |  | 0.5084 |  | 0.0042367 | 0.10168 | 0.0046391 | 0.018557
Oil Service
Valves - Accessible/Inaccessible |  | 0.0041 | 0.56 | 0 | 0.8 | 0 | 0 | 0 | 0
Valves - Unsafe |  | 0.0041 | 0.56 | 0 | 0 | 0 | 0 | 0 | 0
Valves - Bellows |  | 0.0041 | 0.56 | 0 | 0.9 | 0 | 0 | 0 | 0
Valves - Bellows / Background ppmv |  | 0.0041 | 0.56 | 0 | 1 | 0 | 0 | 0 | 0
Valves - Category A |  | 0.0041 | 0.56 | 0 | 0.84 | 0 | 0 | 0 | 0
Valves - Category B |  | 0.0041 | 0.56 | 0 | 0.85 | 0 | 0 | 0 | 0
Valves - Category C |  | 0.0041 | 0.56 | 0 | 0.87 | 0 | 0 | 0 | 0
Valves - Category D |  | 0.0041 | 0.56 | 0 | 0.87 | 0 | 0 | 0 | 0
Valves - Category E |  | 0.0041 | 0.56 | 0 | 0.88 | 0 | 0 | 0 | 0
Valves - Category F |  | 0.0041 | 0.56 | 0 | 0.9 | 0 | 0 | 0 | 0
Valves - Category G |  | 0.0041 | 0.56 | 0 | 0.92 | 0 | 0 | 0 | 0
Flanges/Connections - Accessible/Inaccessible | 1 | 0.002 | 0.56 | 0.00112 | 0.8 | 9.3333e-06 | 0.000224 | 1.022e-05 | 4.088e-05
Flanges/Connections - Unsafe |  | 0.002 | 0.56 | 0 | 0 | 0 | 0 | 0 | 0
Flanges/Connections - Category A |  | 0.002 | 0.56 | 0 | 0.84 | 0 | 0 | 0 | 0
Flanges/Connections - Category B |  | 0.002 | 0.56 | 0 | 0.85 | 0 | 0 | 0 | 0
Flanges/Connections - Category C |  | 0.002 | 0.56 | 0 | 0.87 | 0 | 0 | 0 | 0
Flanges/Connections - Category D |  | 0.002 | 0.56 | 0 | 0.87 | 0 | 0 | 0 | 0
Flanges/Connections - Category E |  | 0.002 | 0.56 | 0 | 0.88 | 0 | 0 | 0 | 0
Flanges/Connections - Category F |  | 0.002 | 0.56 | 0 | 0.9 | 0 | 0 | 0 | 0
Flanges/Connections - Category G |  | 0.002 | 0.56 | 0 | 0.92 | 0 | 0 | 0 | 0
PSV - To Atm/Flare |  | 0.267 | 0.56 | 0 | 0.8 | 0 | 0 | 0 | 0
PSV - To VRS |  | 0.267 | 0.56 | 0 | 1 | 0 | 0 | 0 | 0
Pump Seals - Single | 1 | 0.0039 | 0.56 | 0.002184 | 0.8 | 1.82e-05 | 0.0004368 | 1.9929e-05 | 7.9716e-05
Pump Seals - Dual/Tandem |  | 0.0039 | 0.56 | 0 | 1 | 0 | 0 | 0 | 0
Sub Total | 2 |  |  | 0.003304 |  | 2.7533e-05 | 0.0006608 | 3.0149e-05 | 0.0001206
Total | 19 |  |  | 0.5117 |  | 0.0042642 | 0.10234 | 0.0046693 | 0.018677
Notes:
1 APCD P&P # 6100.061.1998.
2 A 80% efficiency is assigned to fugitive components Rule 331 implementation.
3 Emission Control efficiencies for the "category x" components are identified in the attached "FHC Control Factors" (Table 2 of P&P 6100.061.1998)
4 This table does not include De Minimis components. For emissions from those components, see the table in Sec. 9.2.6.

## 9.2.9b FHC Emission Factors
Example
9.2.9b:
(Table 2 of P&P 6100.061.1998)
Fugitive Emission Factors for Oil and Gas Facilities
Using the Component Count Method (P&P 6100.061.1998)
FACILITY TYPE
|  |  | Production Field 1 |  | Gas Processing Plant 2 |  | Refinery 3 |  | Offshore Platform 4
|  |  | THC EF5 | ROC/THC | THC EF | ROC/THC | THC EF | ROC/THC | THC EF | ROC/THC
Component Type |  |  | lb/day-Comp-lp | Ratio | lb/day-Comp-lp | Ratio | lb/day-Comp-lp | Ratio | lb/day-Comp-lp | Ratio
Gas/Condensate Service
|  | Valve | 0.295 | 0.31 | 1.058 | 0.38 | 1.42 | 0.99 | 0.223 | 0.33
|  | Connection | 0.07 | 0.31 | 0.058 | 0.43 | 0.0134 | 0.99 | 0.223 | 0.33
|  | Compressor Seal | 2.143 | 0.31 | 10.794 | 0.2 | 33.6 | 0.99 | 0.223 | 0.33
|  | Pump Seal | 1.123 | 0.31 | 3.3 | 0.79 | 6 | 0.99 | 0.223 | 0.33
|  | Pressure Relief | 6.67 | 0.31 | 9.947 | 0.07 | 8.64 | 0.99 | 0.223 | 0.33
Oil Service 6
|  | Valve | 0.0041 | 0.56 | 0.4306 | 0.33 | 0.012 | 0.99 | 0.0133 | 0.33
|  | Connection | 0.002 | 0.56 | 0.0694 | 0.33 | 0.0134 | 0.99 | 0.0133 | 0.33
|  | Pump Seal | 0.0039 | 0.56 | 1.308 | 0.33 | 1.104 | 0.99 | 0.0133 | 0.33
|  | Pressure Relief | 0.267 | 0.56 | 1.74 | 0.33 | 0 | 0.99 | 0.0133 | 0.33
NOTES:
| (1) | Eaton, W.S. et al., "Fugitive Hydrocarbon Emissions From Petroleum Operations", American Petroleum Insttitute, Rockwell International, March 1980, See Attachment 1 for tehmethodology used to consolidate the API emission factors .
| (2) | Harris, G.E. et al., "Frequency of Leak Occurence and Emission Factors for Natural Gas Factors for Natural Gas Liquid Plants", EPA DCN 82-222-018-04-48, July 1982. For oil service components, see page 3 of Attachment 1.
| (3) | United States Environmental Protection Agency, Assessment of Atmospheric Emissions from Petroleum Refining, EPA-600/2-80-075a through -075d, U.S. Environmental Protection Agency, Research Triangle Park, NC, 1980.
| (4) | Santa Barbara County APCD, "Modeling of Fugitive Hydrocarbon Emissions", Tecolote Research Inc., January 1986. Assumes the facility is primarily a crude oil site with a significant portion of gas components. For ROC/THC ratios for other facility types, please see page 63.
| (5) | "lb/day-CLP" = pound of pollutant per day for each component CLP.
"THC" = total hydrocarbons (includes methane and ethane)
"ROC" = reactive organic compounds (non-methane, non-ethane)
| (6) | Oil service includes water, oil and gas emulsions.

## 9.2.9c FHC Control Factors
Example
9.2.9c:
Fugitive Hydrocarbon Control Factors
Using the Component Count Method (P&P 6100.061.1998)
Item | Description | Notes | BACT | Vapor Recovery | Monthly Inspections | LDAR 100 ppmv | LDAR 500 ppmv | Control Efficiency %
1 | Valves - Accessible/Inaccessible | 1 | [5 empty] | 80%
2 | Valves - Unsafe | [6 empty] | 0%
3 | Valves - Bellows |  | x |  |  | x |  | 90%
4 | Valves - Bellows / Background ppmv | 2 | x |  |  |  |  | 100%
5 | Valves - Category A | 3 |  |  | x |  |  | 84%
6 | Valves - Category B | 3 |  |  |  |  | x | 85%
7 | Valves - Category C | 3 |  |  |  | x |  | 87%
8 | Valves - Category D | 3 |  |  | x |  | x | 87%
9 | Valves - Category E | 3 |  |  | x | x |  | 88%
10 | Valves - Category F | 4 | x |  |  | x |  | 90%
11 | Valves - Category G | 4 | x |  | x | x |  | 92%
12 | Flanges/Connections - Accessible/Inaccessible | [6 empty] | 80%
13 | Flanges/Connections - Unsafe | [6 empty] | 0%
14 | Flanges/Connections - Category A | 3 |  |  | x |  |  | 84%
15 | Flanges/Connections - Category B | 3 |  |  |  |  | x | 85%
16 | Flanges/Connections - Category C | 3 |  |  |  | x |  | 87%
17 | Flanges/Connections - Category D | 3 |  |  | x |  | x | 87%
18 | Flanges/Connections - Category E | 3 |  |  | x | x |  | 88%
19 | Flanges/Connections - Category F | 4 | x |  |  | x |  | 90%
20 | Flanges/Connections - Category G | 4 | x |  | x | x |  | 92%
21 | Compressor Seals - To Atm | [6 empty] | 80%
22 | Compressor Seals - To VRS |  |  | x |  |  |  | 100%
23 | PSV - To Atm/Flare | [6 empty] | 80%
24 | PSV - To VRS |  |  | x |  |  |  | 100%
25 | Pump Seals - Single | [6 empty] | 80%
26 | Pump Seals - Dual/Tandem | [6 empty] | 100%
Notes:
1 "Standard" valves and connections/flanges subject to R331 (1000 ppmv/quarterly inspection) = 80% control
2 Bellows valves with 100% control have a minor leak threshold of any OVA reading above background.
3 Categories A through E are defined by lower leak threshold limits and/or increased monitoring frequency of standard components.
4 Categories F and G are BACT approved components that have been designed to perform at a lower leak threshold.

## 9.2.10
Example |  |  |  |  | Page 1 of 2
9.2.10: Fugitive Emissions Calculations - CARB/KVB Method |  |  |  | Version: | fhc-kvb5.xls
ADMINISTRATIVE INFORMATION
Attachment:
Company: ABC Production, Inc. Zone A
Facility: Lease CC | SSID: | 78910
Processed by: 3Party, Inc. | FID: | 12346
Permit: PTO 3456 | Date | 1985-05-01
Path & File Name:
Reference: CARB speciation profiles #s 529, 530, 531, 532
Data |  |  | Value | Units
Number of Active Wells at Facility |  |  | 1 | wells
Facility Gas Production |  |  |  | scf/day
Facility Dry Oil Production |  |  |  | bbls/day
Facility Gas to Oil Ratio (if > 500 then default to 501) |  |  | 501 | scf/bbl
API Gravity |  |  | 40 | degrees API
Facility Model Number |  |  | 4 | dimensionless
No. of Steam Drive Wells with Control Vents |  |  | 0 | wells
No. of Steam Drive Wells with Uncontrolled Vents |  |  | 0 | wells
No. of Cyclic Steam Drive Wells with Control Vents |  |  | 0 | wells
No. of Cyclic Steam Drive Wells with Uncontrolled Vents |  |  | 0 | wells
Composite Valve and Fitting Emission Factor |  |  | 6.6409 | lb/day-well
| Valve | Fitting | Composite
| ROG Emission Factor | ROG Emission Factor | ROG Emission Factor
Lease Model | Without Ethane | Without Ethane | Without Ethane
1 | 1.4921 | 0.99469 | 2.4868 | lbs/day-well
2 | 0.69994 | 0.60918 | 1.3091 | lbs/day-well
3 | 0.021676 | 0.06734 | 0.089016 | lbs/day-well
4 | 4.509 | 2.1319 | 6.6409 | lbs/day-well
5 | 0.86284 | 1.9424 | 2.8053 | lbs/day-well
6 | 1.7079 | 2.5006 | 4.2085 | lbs/day-well
Model #1: Number of wells on lease is less than 10 and the GOR is less than 500.
Model #2: Number of wells on lease is between 10 and 50 and the GOR is less than 500.
Model #3: Number of wells on lease is greater than 50 and the GOR is less than 500.
Model #4: Number of wells on lease is less than 10 and the GOR is greater than 500.
Model #5: Number of wells on lease is between 10 and 50 and the GOR is greater than 500.
Model #6: Number of wells on lease is greater than 50 and the GOR is greater than 500.
(See CARB/KVB FHC Emission Calc Revision 3 of March 31, 1997 (FHC Calcs - KVB Method Worksheet.doc) for emission factor values)
ROC Emission Calculation Summary Results Table
Reactive Organic Compounds(c)
|  | lbs/hr | lbs/day | tons/year
Valves and Fittings(a) |  | 0.055341 | 1.3282 | 0.24239
Sumps, Wastewater Tanks and Well Cellars(b) |  | 0.10922 | 2.6214 | 0.4784
Oil/Water Separators (b) |  | 2.625 | 0 | 11.4975
Pumps/Compressors/Well Heads(a) |  | 0.00067917 | 0.0163 | 0.0029747
Enhanced Oil Recovery Fields |  | 0 | 0 | 0
Total Facility FHC Emissions (ROC) |  | 2.7902 | 3.9659 | 12.2213
a: Emissions amount reflect an 80% reduction due to Rule 331 implementation.
b: Emissions reflect control efficiencies where applicable.
c: Due to rounding, the totals may not appear correct
Page 2 of 2
Emission Calculation by Emission Unit
Pumps, Compressors, and Well Heads Uncontrolled Emission Calculations
Number of Wells | 1 | wells
Wellhead emissions | 0.0097 | ROC (lb/day)
FHC from Pumps | 0.0039 | ROC (lb/day)
FHC from Compressors | 0.0679 | ROC (lb/day)
Total: | 0.0815 | ROC (lb/day)
Sumps, Uncovered Wastewater Tanks, and Well Cellars
Efficiency Factor: | (70% for well cellars, 0% for uncovered WW tanks, sumps and pits)
Unit Type/Emissions Factor
| Heavy Oil Service | Light Oil Service
Primary | 0.0941 | 0.138 | (lb ROC/ft2-day)
Secondary | 0.0126 | 0.018 | (lb ROC/ft2-day)
Tertiary | 0.0058 | 0.0087 | (lb ROC/ft2-day)
Surface Area and Type (emissions in lbs/day)
Description/Name | Number | Area (ft2) | Primary | Secondary | Tertiary
Well Cellars(a) | 1 | 36 | 1.4904
0
0
(a) A 70% reduction is applied for implementation |  |  | 1.4904 | 0 | 0
of Rule 344 (Sumps, Pits, and Well Cellars).
Covered Wastewater Tanks
Efficiency Factor: | 85%
Surface Area and Type (emissions in lbs/day)
Description/Name | Number | Area (ft2) | Primary | Secondary | Tertiary
0
0
0
|  |  | 0 | 0 | 0
Covered Wastewater Tanks Equipped with Vapor Recovery
Efficiency Factor: | 95%
Surface Area and Type (emissions in lbs/day)
Description/Name | Number | Area (ft2) | Primary | Secondary | Tertiary
0
WWT CC-4 | 243546 | 1256.64 |  | 1.131
0
|  |  | 0 | 1.131 | 0
Oil/Water Separators
Efficiency Factor: varies | (85% for cover, 95% for VRS, 0% for open top)
Emissions Factor: | 560 | (lb ROC/MM Gal)
|  | Type (emissions in lbs/day) |  |  | Total
Description/Name | TP-MM Gal | Equipped with Cover | Equipped with VRS | Open Top | lb/day
OWS CC-3 | 0.75 | 63
0
0
|  | 63 | 0 | 0 | 63