## Read Me
Changes made to the GHG Matrix in 2019-11:
1) Updated School Bus, Urban Bus, and RNG truck values (emission factors, # miles) based on updated CCI methodology and updated EMFAC miles.
2) Updated Solar, Battery, and Combo values (emission factors, solar generation, efficiency) based on updated CCI methodology and typical project values.
3) Updated VSR values (emission factor, $ per transit) based on the 2018 VSR program.
Changes made to the GHG Matrix after the 2017-9 Workshops:
1) Updated the battery calculations based on new data from the 2017 Utility Energy Storage Market Snapshot (Sept 2017).
2) Added a new project "Combo" which demonstrates basic calculations for a project that uses both solar panels and an energy storage battery for a residential application.
3) Separated the bus projects into their own individual spreadsheets. (#1 = School Bus, #2 = Urban Bus)
4) A new project type for Renewable Natural Gas Trucks has been added.
5) Some new assumptions have been made to the "Carbon Farm" methodology to more accurately define the costs.

## Matrix
Type | Description | Potential Implementing Agency | Methodology | Benefits | Risks/Challenges | Total Mitigation Funds Available | Estimated # of Projects | Credit potential per project (metric tons/yr) | Credit Potential for all projects (metric tons/yr) | Project Life (years) | Total Credit Potential (metric tons/ lifetime) | Cost ($/metric ton)
Zero Emission Vehicle Rebates | Provide rebates/vouchers to purchase or lease one zero-emission vehicle. | APCD | CARB GHG Methodology - Light Duty | ~Criteria and toxic emission reductions ~Direct health benefits ~Increased benefits as grid becomes cleaner | ~Increase access for low and moderate income communities ~ZEVs still relatively small portion of total vehicle sales ~Determine appropriate incentive amounts | 1000000 | 340 | 2.8975 | 985.1357 | 15 | 14777.0358 | 67.6726
Zero Emission School Buses | Replace one diesel school bus with a battery electric or fuel cell electric bus. | APCD | CARB GHG Methodology - Heavy Duty | ~Criteria and toxic emission reductions ~Direct health benefits | ~Charging/hydrogen infrastructure ~Staff training for maintenance/operations ~Aligning with operator's needs and budgets | 1000000 | 3.7778 | 16.8238 | 63.5565 | 15 | 953.348 | 1048.9349
Zero Emission Urban Buses | Replace one diesel urban bus with a battery electric or fuel cell electric bus. | APCD | CARB GHG Methodology - Heavy Duty | ~Criteria and toxic emission reductions ~Direct health benefits | ~Charging/hydrogen infrastructure ~Staff training for maintenance/operations ~Aligning with operator's needs and budgets | 1000000 | 5.913 | 63.0103 | 372.5829 | 15 | 5588.7439 | 178.9311
Renewable Natural Gas Trucks | Replace one diesel heavy duty truck with a heavy duty truck that uses renewable natural gas. | APCD | CARB GHG Methodology - Heavy Duty | ~Criteria and toxic emission reductions ~Direct health benefits | ~Staff training for maintenance/operations ~Aligning with operator's needs and budgets | 1000000 | 85 | 30.625 | 2603.125 | 3 | 7809.375 | 128.0512
BEV Charging Infrastructure | Grant or voucher for one EV charging station. | APCD | CARB GHG Methodology - Light Duty | ~Criteria and toxic emission reductions ~Direct health benefits ~Increased benefits as grid becomes cleaner | ~Ensuring good locations and accessibility ~Choosing appropriate charger levels ~Staying current as technology evolves | 1000000 | 85 | 7.8389 | 666.308 | 15 | 9994.6198 | 100.0538
FCEV Infrastructure | Fund installation of one hydrogen station for public, fleets, heavy-duty vehicles. | APCD | Energy Commission Grants approach, SBCAPCD study | ~Criteria and toxic emission reductions ~Direct health benefits ~Addresses immediate need for more infrastructure | ~High cost per station ~Supporting renewable sources of hydrogen ~Convincing local dealers to offer/service vehicles | 1000000 | 0.35052 | 724.3425 | 253.8932 | 15 | 3808.3987 | 262.5775
Carbon Farming | Compost application on multiple acres to sequester carbon in soil . | Resource Conservation District | CDFA Healthy Soils Program Methodology | ~Removes CO2 from the atmosphere ~Reduces N2O emissions ~Improves soil health, forage, and productivity | ~Compost quality and quantity ~Monitoring and recordkeeping ~Identifying necessary funding level | 1000000 | 1 | 1809.386 | 1809.386 | 20 | 36187.7206 | 27.6337
Urban Forests | Plant hundreds of trees to sequester carbon. | Santa Barbara County or Cities | CARB Compliance Offset Protocol | ~Removes CO2 from the atmosphere ~Community enhancement, shade ~Can improve EE of buildings | ~Water needs ~Monitoring, maintenance ~Survival/replacement mechanism | 1000000 | 1 | 149.6209 | 149.6209 | 25 | 3740.5227 | 267.3423
Building Retrofits - Energy Efficiency | Incentive funding for one residential retrofit to improve energy efficiency. | Santa Barbara County or Cities | CSD Energy Efficiency & Solar Photovoltaics Methodology | ~Reduces energy use ~Can improve indoor air quality ~Healthier indoor temperatures during extreme weather | ~Interest from rental housing owners ~Who is best suited to implement this? ~Total cost of retrofits | 1000000 | 566.6667 | 0.96 | 544 | 15 | 8160 | 122.549
Building Retrofits - Solar | Incentive funding for one rooftop solar installation. | Santa Barbara County or Cities | CSD Energy Efficiency & Solar Photovoltaics Methodology | ~Increases renewable energy production ~Long project life supports ongoing benefits | ~Interest from rental housing owners ~Who is best suited to implement this? ~identifying focus (rooftop only, or also stand-alone?) | 1000000 | 566.6667 | 1.4392 | 815.5535 | 30 | 24466.6061 | 40.872
Battery Storage | Incentive funding for one residential or commercial battery system that reduces peaker power plant usage. | Santa Barbara County or Cities | CPUC Self Generation Incentive Program Methodology | ~Supports higher utilization of renewable energy ~Reduces demand for fossil-fueled electricity sources ~Improves electric grid reliability and flexibility | ~Who is best suited to implement this? ~Identifying focus (residential, commercial, institutional?) ~Identifying suitable projects | 1000000 | 776.2557 | 0.56699 | 440.131 | 10 | 4401.3095 | 227.2051
Combo Battery + Solar | Incentive funding for a roofstop solar installation that is connected to a battery system. | Santa Barbara County or Cities | CPUC Self Generation Incentive Program Methodology | ~Increase self-consumption of power generated. ~Reduces demand for fossil-fueled electricity sources ~Assures power in the event of a grid outage. | ~Who is best suited to implement this? ~Identifying focus (residential, commercial, institutional?) ~Identifying suitable projects | 1000000 | 254.1106 | 2.1004 | 533.7251 | 10 | 5337.2506 | 187.3624
Vessel Speed Reduction | Incentivize ocean-going vessel shipping companies to slow down, reducing fuel use. | APCD or National Marine Sanctuary or port(s) | APCD Calculation | ~Criteria pollutant reductions ~Whale protection ~Scalable ~Very large source (low-hanging fruit relative to onshore sources) | ~Demonstration of overall fuel reductions along route ~More effective at reducing NOx compared to GHGs ~Reductions are short-term | 1000000 | 1 | 12099.4671 | 12099.4671 | 1 | 12099.4671 | 82.6483
Note - The incentive amounts presented in this spreadsheet are not prescriptive. If any of these measures were implemented, actual incentive amounts could be higher or lower, depending on the final design of the measure.
These examples assume a constant total of mitigation funds, to provide a comparison from measure to measure.

## ZEV
Zero Emission Vehicle (ZEV) Rebate Program
| Value: | Units: | Source: | Notes:
Mitigation Paid | 1000000 |  | Default Assumption
Estimated Admin Cost | 15%
Money for Projects | 850000
Project Cost & Size
Rebate per Vehicle | 2500 |  | CVRP rebate for BEVs
Vehicles Incentivized | 340 | vehicles
Project life (years) | 15 |  | CVRP assumption
Calculations
Gas Car EF | 382 | gCO2e/mile | ARB GHG Quantification - Appendix A | Well to Wheels - 2016 Gas
BEV EF | 120 | gCO2e/mile | ARB GHG Quantification - Appendix A | Well to Wheels - BEV
Amount Driven | 11059 | miles/yr-car | ARB GHG Quantification - Appendix A | BEV
Gas Car emissions | 4.2245 | MT/year-car
BEV emissions | 1.3271 | MT/year-car
Average reduction per project | 2.8975 | MT/year-car
CO2E reduced | 985.1357 | MT/year
Total tons reduced | 14777.0358 | MT/lifetime
References:
CARB GHG Quantification - Light Duty: https://www.arb.ca.gov/cc/capandtrade/auctionproceeds/arb_cbld_finalqm_16-17.pdf
California Clean Vehicle Rebate Program: https://cleanvehiclerebate.org/eng

## S. Bus
School Bus Program
| Value: | Units: | Source:
Mitigation Paid | 1000000 |  | Default Assumption
Estimated Admin Cost | 15%
Money for Projects | 850000
Project Cost & Size
Rebate per School Bus | 225000 |  | ARB GHG Quantification, Table 1
Buses Incentivized | 3.7778 | buses
Project life (years) | 15 |  | ARB GHG Quantification
Calculations
GHG Diesel | 1786 | gCO2e/mile | ARB GHG Quantification | Well to Wheels - 2017 Diesel
GHG BEV | 335 | gCO2e/mile | ARB GHG Quantification | Well to Wheels - BEV
Distance Traveled | 11594.6167 | miles/year | EMFAC2017 (v1.0.2) - SB County 2019 data
Average reduction per project | 16.8238 | MT/year-bus
CO2E reduced | 63.5565 | MT/year
Total tons reduced | 953.348 | MT/lifetime
EMFAC2017 (v1.0.2) Emissions Inventory
Region Type: Air District
Region: SANTA BARBARA COUNTY APCD
Calendar Year: 2019
Season: Annual
Vehicle Classification: EMFAC2011 Categories
Units: miles/day for VMT, trips/day for Trips, tons/day for Emissions, 1000 gallons/day for Fuel Consumption
Region | CalYr | VehClass | MdlYr | Speed | Fuel | Population | VMT | Trips
Santa Barbara County APCD | 2017 | SBUS | Aggregated | Aggregated | DSL | 867.0675 | 27543.3309 | 10005.8392
[6 empty] | 31.7661 | miles/day per school bus
[6 empty] | 11594.6167 | miles/year per school bus |  | HVIP assumes 12,000 miles
References:
CARB GHG Quantification - Clean Truck & Bus Vouchers: https://ww3.arb.ca.gov/cc/capandtrade/auctionproceeds/carb_ctbv_finalqm_17-18.pdf

## U. Bus
Urban Bus Program
| Value: | Units: | Source:
Mitigation Paid | 1000000 |  | Default Assumption
Estimated Admin Cost | 15%
Money for Projects | 850000
Project Cost & Size
Rebate per Urban Bus | 143750 |  | ARB GHG Quantification, Table 1
Buses Incentivized | 5.913 | buses
Project life (years) | 15 |  | ARB GHG Quantification
Calculations
GHG Diesel | 2309 | gCO2e/mile | ARB GHG Quantification | Well to Wheels - 2017 Diesel
GHG BEV | 476 | gCO2e/mile | ARB GHG Quantification | Well to Wheels - BEV
Distance Traveled | 34375.5308 | miles/year | EMFAC2017 (v1.0.2) - SB County 2019 data
Average reduction per project | 63.0103 | MT/year-bus
CO2E reduced | 372.5829 | MT/year
Total tons reduced | 5588.7439 | MT/lifetime
EMFAC2017 (v1.0.2) Emissions Inventory
Region Type: Air District
Region: SANTA BARBARA COUNTY APCD
Calendar Year: 2019
Season: Annual
Vehicle Classification: EMFAC2011 Categories
Units: miles/day for VMT, trips/day for Trips, tons/day for Emissions, 1000 gallons/day for Fuel Consumption
Region | CalYr | VehClass | MdlYr | Speed | Fuel | Population | VMT | Trips
Santa Barbara County APCD | 2019 | UBUS | Aggregated | Aggregated | DSL | 123.6454 | 11644.864 | 494.5815
[6 empty] | 94.1795 | miles/day per urban bus
[6 empty] | 34375.5308 | miles/year per urban bus |  | HVIP assumes 30,000 miles
References:
CARB GHG Quantification - Clean Truck & Bus Vouchers: https://ww3.arb.ca.gov/cc/capandtrade/auctionproceeds/carb_ctbv_finalqm_17-18.pdf

## RNG Truck
Renewable Natural Gas Truck
| Value: | Units: | Source: | Notes:
Mitigation Paid | 1000000 |  | Default Assumption
Estimated Admin Cost | 15%
Money for Projects | 850000
Project Cost & Size
Rebate per Vehicle | 10000 |  | ARB GHG Quantification - Table 2
Vehicles Incentivized | 85 | Trucks
Project life (years) | 3 |  | ARB GHG Quantification | Project life minimum is 3 years, but can be longer based on the length of the RNG fueling contract.
Calculations
GHG Diesel | 1540 | gCO2e/mile | ARB GHG Quantification | Well to Wheels - 2017 Diesel - Medium Heavy Duty Vehicles
GHG RNG | 315 | gCO2e/mile | CA-GREET 2.0 Model | Well to Wheels - RNG; assumed to be LFG cleaned-up and injected into the natural gas pipeline.
Distance Traveled | 25000 | miles/year | ARB GHG Quantification
Average reduction per project | 30.625 | MT/year-vehicle
CO2E reduced | 2603.125 | MT/year
Total tons reduced | 7809.375 | MT/lifetime
References:
CARB GHG Quantification - Clean Truck & Bus Voucers: https://ww3.arb.ca.gov/cc/capandtrade/auctionproceeds/carb_ctbv_finalqm_17-18.pdf
CA-GREET Model: https://www.arb.ca.gov/fuels/lcfs/ca-greet/ca-greet.htm
Note on D14: Author: CA-GREET 3.0 Model available.

## EV Infra
EV Infrastructure - Charging Program
| Value: | Units: | Source: | Notes:
Mitigation Paid | 1000000 |  | Default Assumption
Estimated Admin Cost | 15%
Money for Projects | 850000
Project Cost & Size
Cost per Station | 10000
Stations Funded | 85 | stations
Project life (years) | 15
Calculations
EV charger rating | 7.2 | kW per port | https://www.nationalcarcharging.com/products/chargepoint-ct4021 | Model CT4021
Electricity Used | 7.48 | MW-hr/station-yr | 2016 reports - Peabody Charter School: 6.6 MW; Goleta: 8.36 MW
Capacity Factor | 0.059297
EV car fuel economy | 4 | miles/kW-hr | Typical 2017 EV car fuel economy
EV miles saved | 29920 | miles/station-yr
Car EF | 382 | gCO2e/mile | ARB GHG Quantification - Appendix A | Well to Wheels - 2016 Gas
EV car EF | 120 | gCO2e/mile | ARB GHG Quantification - Appendix A | Well to Wheels - BEV
CO2E reduced EF | 262 | gCO2e/mile
Average reduction per project | 7.8389 | MT/year-station
CO2E reduced | 666.308 | MT/year
Lifetime CO2E reduced | 9994.6198 | MT/lifetime
Conversions:
| 1000 | kW/MW
| 2204.62 | lbs/metric ton
| 453.6 | g/lb
References:
CARB GHG Quantification - Light Duty: https://www.arb.ca.gov/cc/capandtrade/auctionproceeds/arb_cbld_finalqm_16-17.pdf

## FCEV Infra
Fuel Cell Electric Vehicle (FCEV) Infrastructure
| Value: | Units: | Source: | Notes:
Mitigation Paid | 1000000 |  | Default Assumption
Estimated Admin Cost | 15%
Money for Projects | 850000
Project Cost & Size
Cost per Station | 2425000 |  | GFO 15-605 funding formula | $2.125 M + $300k O&M
Stations Incentivized | 0.35052 | station
Project life (years) | 15
Calculations
Hydrogen Dispensed | 135 | kg/day-station |  | 75% capacity & 180 kg/day-station
Vehicle Efficiency | 60 | miles/kg |  | Average Estimate (58.8, rounded up)
H2 Vehicle Mileage | 8100 | miles/day-station
Baseline Vehicle EF | 382 | gCO2e/mile | ARB GHG Quantification - Appendix A | Well to Wheels - 2016 Gas
Hydrogen Vehicle EF | 137 | gCO2e/mile | ARB GHG Quantification - Appendix A | Well to Wheels - FCV
CO2E reduced EF | 245 | gCO2e/mile
Average reduction per project | 724.3425 | MT/year-station
CO2E reduced | 253.8932 | MT/year
Lifetime CO2E reduced | 3808.3987 | MT/lifetime
Vehicle Efficiency Calculation: | kg | range | MPGe | miles/kg | References:
Mirai | 5 | 312 | 67 | 62.4 | http://www.fueleconomy.gov/feg/pdfs/guides/FEG2017.pdf
Honda | 5.46 | 366 | 68 | 67.033 | http://news.honda.com/newsandviews/article.aspx?id=9432-en
Tucson | 5.63 | 265 | 50 | 47.0693 | http://www.hyundainews.com/us/en/models/tucson-fuel-cell/2016/specifications
|  |  | Average | 58.8341
References:
Light Duty Vehicle Hydrogen Refueling Infrastructure: http://www.energy.ca.gov/contracts/GFO-15-605/
Project Funding: http://www.energy.ca.gov/contracts/GFO-15-605_NOPA_Revised.pdf
CARB GHG Quantification - Light Duty: https://www.arb.ca.gov/cc/capandtrade/auctionproceeds/arb_cbld_finalqm_16-17.pdf

## Carbon Farm
Carbon Farm
| Value: | Units: | Source: | Notes:
Mitigation Paid | 1000000 |  | Default Assumption
Estimated Admin Cost | 15%
Money for Projects | 850000
Project Cost & Size
Compost cost ($/ton) | 31.79 | /ton | Quote from Engel and Gray | Includes transportation costs and tax
Project life (years) | 20 |  | 2015 ECAP background data
Calculations
Depth of compost application | 0.020833 | ft | 2015 ECAP background data | equivalent to 1/4 inch
Compost Application Rate | 18.8726 | tons/acre
Compost cost ($/acre) | 599.9612 | /acre
Cost to spread compost | 100 | /acre | Community Environmental Council
Acres Treated | 1214.353 | acres
CO2E reduced EF | 1.49 | MT/acre-yr | 2015 ECAP background data
CO2E reduced | 1809.386 | MT/year
Lifetime CO2E reduced | 36187.7206 | MT/lifetime
Conversions:
| 27 | ft3/yd3
| 43560 | sq. ft/acre
| 0.5615 | tons compost/yd3 | SJV's "Compost VOC Emission Factors," Sept. 15, 2010
References:
2015 ECAP Background Data: http://www.cecsb.org/wp-content/uploads/2016/05/GHG-reduction-potential.pdf
National Compost Prices: http://www.recycle.cc/compostprices.pdf
CARB GHG Quantification - Healthy Soils Program:https://ww3.arb.ca.gov/cc/capandtrade/auctionproceeds/cdfa_hsp_qm_18-19.pdf

## U. Forests
Urban Forests
| Value: | Units: | Source: | Notes:
Mitigation Paid | 1000000 |  | Default Assumption
Estimated Admin Cost | 15%
Money for Projects | 850000
Project Cost & Size
Cost per Tree | 100 |  | Assumption
Trees Planted | 8500 | trees
Project life (years) | 25 |  | ARB Urban Forest [Oct 20, 2011]
Calculations
CO2E reduced EF | 48 | lb/tree-year | NC State Extension
Emissions from maintenance | 4.17 | kg/tree-year | ARB Urban Forest [Oct 20, 2011] | Default Municipal EF: Vehicle + maintenance tools
Net CO2E EF | 0.017602 | MT/year-tree
CO2E reduced | 149.6209 | MT/year
Lifetime CO2E reduced | 3740.5227 | MT/lifetime
Conversions:
| 2204.62 | lbs/metric ton
| 1000 | kg/metric ton
References:
CARB Urban Forest Protocol: https://www.arb.ca.gov/regact/2010/capandtrade10/copurbanforestfin.pdf

## Energy Eff.
Retrofits - Energy Efficiency
| Value: | Units: | Source: | Notes:
Mitigation Paid | 1000000 |  | Default Assumption
Estimated Admin Cost | 15%
Money for Projects | 850000
Project Cost & Size
Cost per Retrofit | 1500 |  | Bradshaw, Figure 3.9 (pg.64) | Listed as $1,300 in the source material. Assume increased amount to be conservative
Number of Retrofits Funded | 566.6667 | projects
Project life (years) | 15
Calculations
Average reduction per project | 0.96 | MT/yr-project | Bradshaw, Figure 3.13 (pg.70) | Treatment Options: [T = Thermostat] [A= Roof/Attic Insulation] [S = Air Sealing]
CO2E reduced | 544 | MT/yr
Total tons reduced | 8160 | MT/lifetime
References:
Bradshaw Paper - 2010: http://efm.princeton.edu/pubs/Bradshaw_Thesis%20FINAL.pdf
CARB GHG Quantification - Weatherization & Solar: https://ww3.arb.ca.gov/cc/capandtrade/auctionproceeds/csd_liwp_finalqm_012219.pdf
PGE Energy Efficiency report: http://eestats.cpuc.ca.gov/EEGA2010Files/PGE/AnnualReport/PGE.AnnualNarrative.2016.3.pdf
SCE Energy Efficiency report: http://eestats.cpuc.ca.gov/EEGA2010Files/SCE/AnnualReport/SCE.AnnualNarrative.2016.2.pdf

## Solar
Retrofits - Solar
| Value: | Units: | Source: | Notes:
Mitigation Paid | 1000000 |  | Default Assumption
Estimated Admin Cost | 15%
Money for Projects | 850000
Project Cost & Size
Incentive per Project | 1500
Number of Projects Incentivized | 566.6667 | projects
Project life (years) | 30 |  | ARB GHG Quantification
Calculations
Average Project Capacity | 4 | kW |  | Residential Projects typically 3-10 kW.
Annual Reduction | 6565 | kW-hrs/yr | PV Watts Calculator - City of Santa Barbara | https://pvwatts.nrel.gov/pvwatts.php
Annual Degradation Rate | 0.5% |  | ARB GHG Quantification
Average Efficiency | 92.5% |  |  | Assumes annual performance degradation for project life
Electricity EF | 0.000237 | MTCO2E/kW-hr | ARB Calculator Tool | In-state & imported CA grid
Average reduction per project | 1.4392 | MT/year-project
CO2E reduced | 815.5535 | MT/year
Total tons reduced | 24466.6061 | MT/lifetime
References:
CARB GHG Quantification - Weatherization & Solar: https://ww3.arb.ca.gov/cc/capandtrade/auctionproceeds/csd_liwp_finalqm_012219.pdf
US Solar Cost Benchmark - 2016 Q1. Available at http://www.nrel.gov/docs/fy16osti/66532.pdf
Cost Effectiveness of Rooftop Solar: http://www.energy.ca.gov/2013publications/CEC-400-2013-005/CEC-400-2013-005-D.pdf
CA Solar Initiative 2016 report: http://www.cpuc.ca.gov/uploadedFiles/CPUC_Website/Content/Utilities_and_Industries/Energy/Reports_and_White_Papers/2016%20CSI%20APA%20FINAL.pdf
Federal tax credit info http://www.seia.org/research-resources/impacts-solar-investment-tax-credit-extension
federal credit is 30%, drops to 26% in 2020, 22% in 2021, then to 0% at the end of 2023

## Battery
Battery Storage
| Value: | Units: | Source: | Notes:
Mitigation Paid | 1000000 |  | Default Assumption
Estimated Admin Cost | 15%
Money for Projects | 850000
Project Cost & Size
Incentive per Project | 1095 |  |  | Step 5 of SGIP- $0.25/Wh
Number of Projects Incentivized | 776.2557 | projects
Project life (years) | 10 |  |  | Calculations assume all 10 years are "operating margin", as compared to 50-50 Operating & Build margin assumed in SGIP
Calculations
Battery Size | 6 | kW |  | Residential = 3-10 kW, Commercial = 15-50 kW, Industrial = 500 kW;
Battery Energy Storage | 12 | kW-hrs |  | Assumes full charge every day and discharge over the course of 2 hours.
Annual Degradation Rate | 1% |  | SGIP Handbook
Average Round-Trip Efficiency | 85% |  |  | Assumes 90% original efficiency & annual performance degradation for project life
Off-peak EF | 375 | kgCO2/MWhr | SGIP Handbook
Off-peak Line Loss | 5.3%
Equivalent GHG Emitted/Stored | 465.8674 | kgCO2/MWhr
Peak EF | 534 | kgCO2/MWhr | SGIP Handbook
Peak Line Loss | 10.3%
GHG avoided | 595.3177 | kgCO2/MWhr
Net GHG saved | 129.4503 | kgCO2/MWhr
Average reduction per project | 0.56699 | MT/year-project
CO2E reduced | 440.131 | MT/year
Total tons reduced | 4401.3095 | MT/lifetime
Conversions:
| 1000 | kW/MW
| 1000 | kg/metric ton
References:
Self Generation Incentive Program Handbook [April 2019], found at: https://www.selfgenca.com/
Existing (Operating Margin)
Load Following Plant | 382 kgCO2/MWh
Peaker Plant | 544 kgCO2/MWh
Brand New (Build Margin)
Load Following Plant | 368 kgCO2/MWh
Peaker Plant | 524 kgCO2/MWh

## Combo
Solar + Battery Combo
| Value: | Units: | Source: | Notes:
Mitigation Paid | 1000000 |  | Default Assumption
Estimated Admin Cost | 15%
Money for Projects | 850000
Project Cost & Size
Incentive per Project | 3345 |  |  | 50% increase in solar + battery
Number of Projects Incentivized | 254.1106 | projects
Project life (years) | 10 |  | ARB GHG Quantification | Solar Project Life = 30 years; Battery Project Life = 10 years; Assume Combo life = 10 years
Calculations
Battery Energy Storage | 12 | kW-hrs | See Battery Storage Methodology
Average Project Capacity - Solar | 6 | kW |  | Residential Projects typically 3-10 kW. As compared to solar only, raised from 4 to 6 kw to generate enough power for battery storage.
Annual Reduction | 9847 | kW-hrs/yr | PV Watts Calculator - SB | https://pvwatts.nrel.gov/pvwatts.php
Solar Energy Generated | 26.9781 | kw-hrs per day
Average Efficiency | 90% |  |  | Combined Battery & Solar efficiency
Electricity EF | 0.000237 | MTCO2E/kW | ARB Calculator Tool | In-state & imported CA grid. Assume battery energy EF is treated the same as solar energy EF
Average reduction per project | 2.1004 | MT/year-project
CO2E reduced | 533.7251 | MT/year
Total tons reduced | 5337.2506 | MT/lifetime
References:
CARB GHG Quantification - Weatherization & Solar: https://ww3.arb.ca.gov/cc/capandtrade/auctionproceeds/csd_liwp_finalqm_012219.pdf
US Solar Cost Benchmark - 2016 Q1. Available at http://www.nrel.gov/docs/fy16osti/66532.pdf
Cost Effectiveness of Rooftop Solar: http://www.energy.ca.gov/2013publications/CEC-400-2013-005/CEC-400-2013-005-D.pdf
CA Solar Initiative 2016 report: http://www.cpuc.ca.gov/uploadedFiles/CPUC_Website/Content/Utilities_and_Industries/Energy/Reports_and_White_Papers/2016%20CSI%20APA%20FINAL.pdf
Federal tax credit info http://www.seia.org/research-resources/impacts-solar-investment-tax-credit-extension
federal credit is 30%, drops to 26% in 2020, 22% in 2021, then to 0% at the end of 2023

## VSR
Vessel Speed Reduction (VSR) Program
| Value: | Units: | Source: | Notes:
Mitigation Paid | 1000000 |  | Default Assumption
Estimated Admin Cost | 25% |  |  | Higher than the default 15% to account for a fiscal sponsor and District staff time.
Money for Projects | 750000
Project Cost & Size
Funding per Transit | 750 |  | 2018 VSR Program;
Number of Transits Funded | 1000 | transits |  | Maxes out at 4,000 containership + auto carrier transits per year.
Project life (years) | 1
Calculations
Average reduction per project | 12.0995 | MT/yr-transit | 2018 VSR Program - Starcrest Calculations;
CO2E reduced | 12099.4671 | MT/yr
Total tons reduced | 12099.4671 | MT/lifetime
References:
2018 VSR Brochure: https://www.ourair.org/wp-content/uploads/2018_VSR_Brochure.pdf