## FHC CALC KVB
FUGITIVE HYDROCARBON EMISSION CALCULATIONS - CARB/KVB METHOD (Ver. 6.0)
Page 1 of 2
Attachment:
Permit Number:
Facility:
Input Data
| Facility Information |  |  |  | Value | Units | Reference
| Number of Active Wells at Facility…………...………….………………………… |  |  |  | 0 | wells | Permit Application
| Facility Gas Production……………….………….…………………………………. |  |  |  | 500000 | scf/day | Permit Application
| Facility Dry Oil Production………………...……………………...………………. |  |  |  | 2500 | bbls/day | Permit Application
| Facility Gas to Oil Ratio (if > 500 then default to 501)……………...…...…… |  |  |  | 200 | scf/bbl | Permit Application
| API Gravity……….……………..…………………………………………………… |  |  |  | 15 | degrees API | Permit Application
| Facility Model Number……………….…….……………………………………… |  |  |  | 4 | dimensionless | User Input
| No. of Steam Drive Wells with Control Vents……………..……...……………. |  |  |  | 0 | wells | Permit Application
| No. of Steam Drive Wells with Uncontrolled Vents……………...………..…… |  |  |  | 0 | wells | Permit Application
| No. of Cyclic Steam Drive Wells with Control Vents…………...…………...…. |  |  |  | 0 | wells | Permit Application
| No. of Cyclic Steam Drive Wells with Uncontrolled Vents………………....… |  |  |  | 0 | wells | Permit Application
| Composite Valve and Fitting Emission Factor……………………...…….…… |  |  |  | 6.6409 | lb/day-well | Table Below
Emission Factor Based on Lease Model
| Lease Model | Valve Without Ethane | Fitting Without Ethane | Composite Without Ethane | Units
| 1 | 1.4921 | 0.99469 | 2.4868 | lbs/day-well
| 2 | 0.69994 | 0.60918 | 1.3091 | lbs/day-well
| 3 | 0.021676 | 0.06734 | 0.089016 | lbs/day-well
| 4 | 4.509 | 2.1319 | 6.6409 | lbs/day-well
| 5 | 0.86284 | 1.9424 | 2.8053 | lbs/day-well
| 6 | 1.7079 | 2.5006 | 4.2085 | lbs/day-well
Model #1: Number of wells on lease is less than 10 and the GOR is less than 500.
Model #2: Number of wells on lease is between 10 and 50 and the GOR is less than 500.
Model #3: Number of wells on lease is greater than 50 and the GOR is less than 500.
Model #4: Number of wells on lease is less than 10 and the GOR is greater than 500.
Model #5: Number of wells on lease is between 10 and 50 and the GOR is greater than 500.
Model #6: Number of wells on lease is greater than 50 and the GOR is greater than 500.
Reference: CARB speciation profiles numbers 529, 530, 531, 532
CARB KVB ROC Potential to Emit
| Emission Source |  |  | lb/day | TPY
| Valves and Fittingsa |  |  | 0 | 0
| Sumps, Wastewater Tanks and Well Cellarsb |  |  | 0 | 0
| Oil/Water Separatorsb |  |  | 0 | 0
| Pumps/Compressors/Well Headsa |  |  | 0 | 0
| Enhanced Oil Recovery Fields |  |  | 0 | 0
| Total ROC Potential to Emit c |  |  | 0 | 0
Notes:
a. Emissions amount reflect an 80% reduction due to Rule 331 implementation.
b. Emissions reflect control efficiencies where applicable.
c. Due to rounding, the totals may not appear correct
Page 2 of 2
Unit Type Emission Calculations
Pumps, Compressors, and Well Heads Uncontrolled Emission Calculations
|  |  | Value | Units | Reference
| Number of Wells |  | 0 | wells | Permit Application
| Wellhead Emissions |  | 0 | lb-ROC/day | Calculated Value
| FHC from Pumps |  | 0 | lb-ROC/day | Calculated Value
| FHC from Compressors |  | 0 | lb-ROC/day | Calculated Value
| Total ROC Emissions |  | 0 | lb-ROC/day | Calculated Value
Well Cellars, Sumps, Covered Wastewater Tanks, and Oil/Water Separators
| Separation Level |  | Heavy Oil Service | Light Oil Service | Units
| Primary |  | 0.0941 | 0.138 | lb ROC/ft2-day
| Secondary |  | 0.0126 | 0.018 | lb ROC/ft2-day
| Tertiary |  | 0.0058 | 0.0087 | lb ROC/ft2-day
| WELL CELLARS |  |  |  | Level of Separation
| Equipment Type |  | Number | Total Area (ft2) | Primary | Secondary | Tertiary
| Well Cellars(a) |  | 0 | 0 | 0
0
0
| Daily ROC Emissions (lb/day) |  |  |  | 0 | 0 | 0
Notes:
a. A 70% reduction is applied for implementation of Rule 344 (Sumps, Pits, and Well Cellars).
| COVERED WASTEWATER TANKS |  |  |  | Level of Separation
| Equipment Type |  | Number | Total Area (ft2) | Primary | Secondary | Tertiary
| Covered Wastewater Tank(a) |  | 0 | 0 | 0
|  |  | 0 | 0 |  | 0
|  |  | 0 | 0 |  |  | 0
| Daily ROC Emissions (lb/day) |  |  |  | 0 | 0 | 0
Notes:
a. A 85% reduction is applied.
| COVERED WASTEWATER TANK WITH VAPOR RECOVERY |  |  |  | Level of Separation
| Equipment Type |  | Number | Total Area (ft2) | Primary | Secondary | Tertiary
| Covered Wastewater Tank with Vapor Recovery(a) |  | 0 | 0 | 0
|  |  | 0 | 0 |  | 0
|  |  | 0 | 0 |  |  | 0
| Daily ROC Emissions (lb/day) |  |  |  | 0 | 0 | 0
Notes:
a. A 95% reduction is applied.
| OIL AND WATER SEPARATORS |  |  |  | Type
| Equipment Type |  | Total Throughput (MMgal) |  | Covered | Vapor Recovery | Open Top
| Oil and Water Separators (a)(b) |  | 0 |  | 0
|  |  | 0 |  |  | 0
|  |  | 0 |  |  |  | 0
| Daily ROC Emissions (lb/day) |  |  |  | 0 | 0 | 0
Notes:
a. A 85% reduction is applied for covered, 85% for connected to vapor recovery, and 0% for open top.
b. Emission Factor of 560 lb-ROC/Mmgal
| Processed By: |  |  |  |  | Date: