## ES DICE
DICE EMERGENCY STANDBY EMISSION CALCULATIONS (Ver. 1.0) | [5 empty] | Reference Tables
| Attachment: |  |  |  |  | NOx Emission Factors (g/bhp-hr) | [6 empty] | Fuel Information
| Permit Number: | [5 empty] | EPA Tier | [5 empty] | Fuel Name | Sulfur Content (% Weight)
| Facility: |  |  |  |  | Engine Power (hp) | 0 | 1 | 2 | 3 | 4T | 4 | CARB Diesel - ULSD | 0.0015
[6 empty] | 50 to 74.99 | 14.1 | 6.9 | 5.2 | 3.3 | Not Valid Input | 3.3
[6 empty] | 75 to 99.99 | 14.1 | 6.9 | 5.2 | 3.3 | 0.3 | 0.3 | Lookup Information for Emission Factor Reference
| Engine Information |  |  |  |  | 100 to 174.99 | 14.1 | 6.9 | 4.5 | 2.8 | 0.3 | 0.3 | Input Information | Name Output
[6 empty] | 175 to 299.99 | 14.1 | 6.9 | 4.5 | 2.8 | 0.3 | 0.3 | EPA Tier | EPA Tier 4
| Data |  | Value | Units | Reference | 300 to 599.99 | 14.1 | 6.9 | 4.5 | 2.8 | 0.3 | 0.3 | Engine Range | for 750 hp to 1199.99 hp engines
| Engine Rating…………………………… |  | 750 | bhp | Permit Application | 600 to 749.99 | 14.1 | 6.9 | 4.5 | 2.8 | 0.3 | 0.3 | Combined Name | EPA Tier 4 for 750 hp to 1199.99 hp engines
| Maximum Daily Hours………………… |  | 2 | hours | Permit Application | 750 to 1199.99 | 14.1 | 6.9 | 4.5 | Not Valid Input | 2.6 | 0.5
| Maximum Annual Hours……………. |  | 50 | hours | Permit Application | 1200+ | 14.1 | 6.9 | 4.5 | Not Valid Input | 0.5 | 0.5
| EPA Tier…………………………………. |  | 4 | N/A | Permit Application
ROC Emission Factors (g/bhp-hr)
EPA Tier
| Emission Factors |  |  |  |  | Engine Power (hp) | 0 | 1 | 2 | 3 | 4T | 4
[6 empty] | 50 to 74.99 | 1.12 | 1.12 | 0.3996 | 0.1998 | Not Valid Input | 0.1998
| Pollutant | g/bhp-hr | Reference |  |  | 75 to 99.99 | 1.12 | 1.12 | 0.3996 | 0.1998 | 0.1399 | 0.1399
| NOx | 0.5 | EPA Tier 4 for 750 hp to 1199.99 hp engines |  |  | 100 to 174.99 | 1.12 | 1.12 | 0.3996 | 0.1998 | 0.1399 | 0.1399
| ROC | 0.1399 | EPA Tier 4 for 750 hp to 1199.99 hp engines |  |  | 175 to 299.99 | 1.12 | 0.999 | 0.3996 | 0.1998 | 0.1399 | 0.1399
| CO | 2.6 | EPA Tier 4 for 750 hp to 1199.99 hp engines |  |  | 300 to 599.99 | 1.12 | 0.999 | 0.2997 | 0.1998 | 0.1399 | 0.1399
| SOx | 0.005505 | EPA AP-42, Table 3.3-2, Calculated Value |  |  | 600 to 749.99 | 1.12 | 0.999 | 0.2997 | 0.1998 | 0.1399 | 0.1399
| PM | 0.02 | EPA Tier 4 for 750 hp to 1199.99 hp engines |  |  | 750 to 1199.99 | 1.12 | 0.999 | 0.2997 | Not Valid Input | 0.2997 | 0.1399
| PM10 | 0.02 | AP-42 Chapters 3.2 and 3.3 |  |  | 1200+ | 1.12 | 0.999 | 0.2997 | Not Valid Input | 0.2997 | 0.1399
| PM2.5 | 0.02 | AP-42 Chapters 3.2 and 3.3
CO Emission Factors (g/bhp-hr)
EPA Tier
| DICE Potential to Emit |  |  |  |  | Engine Power (hp) | 0 | 1 | 2 | 3 | 4T | 4
[6 empty] | 50 to 74.99 | 3 | 3 | 3.7 | 3.7 | Not Valid Input | 3.7
| Pollutant | lb/day | TPY |  |  | 75 to 99.99 | 3 | 3 | 3.7 | 3.7 | 3.7 | 3.7
| NOx | 1.6534 | 0.020668 |  |  | 100 to 174.99 | 3 | 3 | 3.7 | 3.7 | 3.7 | 3.7
| ROC | 0.46263 | 0.0057829 |  |  | 175 to 299.99 | 3 | 8.5 | 2.6 | 2.6 | 2.6 | 2.6
| CO | 8.5979 | 0.10747 |  |  | 300 to 599.99 | 3 | 8.5 | 2.6 | 2.6 | 2.6 | 2.6
| SOx | 0.018204 | 0.00022755 |  |  | 600 to 749.99 | 3 | 8.5 | 2.6 | 2.6 | 2.6 | 2.6
| PM | 0.066138 | 0.00082672 |  |  | 750 to 1199.99 | 3 | 8.5 | 2.6 | Not Valid Input | 2.6 | 2.6
| PM10 | 0.066138 | 0.00082672 |  |  | 1200+ | 3 | 8.5 | 2.6 | Not Valid Input | 2.6 | 2.6
| PM2.5 | 0.066138 | 0.00082672
PM Emission Factors (g/bhp-hr)
| Processed By: |  |  |  | Date: |  | EPA Tier 0: EPA Tier
[6 empty] | Engine Power (hp) | 0 | 1 | 2 | 3 | 4T | 4
[6 empty] | 50 to 74.99 | 1 | 1 | 0.3 | 0.3 | Not Valid Input | 0.02
[6 empty] | 75 to 99.99 | 1 | 1 | 0.3 | 0.3 | 0.01 | 0.01
[6 empty] | 100 to 174.99 | 1 | 1 | 0.22 | 0.22 | 0.01 | 0.01
[6 empty] | 175 to 299.99 | 1 | 0.4 | 0.15 | 0.15 | 0.01 | 0.01
[6 empty] | 300 to 599.99 | 1 | 0.4 | 0.15 | 0.15 | 0.01 | 0.01
[6 empty] | 600 to 749.99 | 1 | 0.4 | 0.15 | 0.15 | 0.01 | 0.01
[6 empty] | 750 to 1199.99 | 1 | 0.4 | 0.15 | Not Valid Input | 0.08 | 0.02
[6 empty] | 1200+ | 1 | 0.4 | 0.15 | Not Valid Input | 0.08 | 0.02