## Fugitive CLP Method
FUGITIVE HYDROCARBON EMISSION CALCULATIONS - CLP METHOD (Ver. 3.0) | [11 empty] | Reference Table
| Attachment: | [10 empty] | Fugitive CLP Emission Factors and ROC/THC Ratios
| Permit Number: | [10 empty] | Component Type | Component Subtype | Production Field a |  | Gas Processing Plant b |  | Refinery c |  | Offshore Platform d
| Facility: | [12 empty] | THCe EF (lb/day-clp) | ROC/THCe Ratio | THCe EF (lb/day-clp) | ROC/THCe Ratio | THCe EF (lb/day-clp) | ROC/THCe Ratio | THCe EF (lb/day-clp) | ROC/THCe Ratio
[12 empty] | Gas/Condensate Service | Valve | 0.295 | 0.31 | 1.058 | 0.38 | 1.42 | 0.99 | 0.223 | 0.33
[13 empty] | Flange/Connection | 0.07 | 0.31 | 0.058 | 0.43 | 0.0134 | 0.99 | 0.223 | 0.33
| Facility Information | [11 empty] | Compressor Seal | 2.143 | 0.31 | 10.794 | 0.2 | 33.6 | 0.99 | 0.223 | 0.33
[13 empty] | Pump Seal | 1.123 | 0.31 | 3.3 | 0.79 | 6 | 0.99 | 0.223 | 0.33
| Facility Type (Enter X Where Appropriate) | [11 empty] | Pressure Relief | 6.67 | 0.31 | 9.947 | 0.07 | 8.64 | 0.99 | 0.223 | 0.33
| Production Field | X | Gas Processing Plant |  | Refinery |  | Offshore Platform |  |  |  |  | Oil Servicef | Valve | 0.0041 | 0.56 | 0.4306 | 0.33 | 0.012 | 0.99 | 0.0133 | 0.33
[13 empty] | Flange/Connection | 0.002 | 0.56 | 0.0694 | 0.33 | 0.0134 | 0.99 | 0.0133 | 0.33
[13 empty] | Pump Seal | 0.0039 | 0.56 | 1.308 | 0.33 | 1.104 | 0.99 | 0.0133 | 0.33
| Gas/Condensate Service Component | [11 empty] | Pressure Relief | 0.267 | 0.56 | 1.74 | 0.33 | 0 | 0.99 | 0.0133 | 0.33
| Component Type |  | Component Count | THC Emission Factor (lb/day-clp)a | ROC/THC Ratio | Uncontrolled ROC Emission (lb/day) | Control Efficiencyb,c | Controlled ROC Emission (lb/hr) | Controlled ROC Emission (lb/day) | Controlled ROC Emission (Tons/Qtr) | Controlled ROC Emission (Tons/Yr) | Notes:
| Valves - Accessible/Inaccessible |  | 0 | 0.295 | 0.31 | 0 | 0.8 | 0 | 0 | 0 | 0 | a. Eaton, W.S. et al., "Fugitive Hydrocarbon Emissions From Petroleum Operations", American Petroleum Institute, Rockwell International, March 1980. See Attachment 1 for the methodology used to consolidate the API emission factors.
| Valves - Unsafe |  | 0 | 0.295 | 0.31 | 0 | 0 | 0 | 0 | 0 | 0 | b. Harris, G.E. et al., "Frequency of Leak Occurrence and Emission Factors for Natural Gas Factors for Natural Gas Liquid Plants", EPA DCN 82-222-018-04-48, July 1982. For oil service components, see page 3 of Attachment 1.
| Valves - Bellows |  | 0 | 0.295 | 0.31 | 0 | 0.9 | 0 | 0 | 0 | 0 | c. EPA, AP-42, Table 5.1-2
| Valves - Bellows / Background ppmv |  | 0 | 0.295 | 0.31 | 0 | 1 | 0 | 0 | 0 | 0 | d. Santa Barbara County APCD, "Modeling of Fugitive Hydrocarbon Emissions", Tecolote Research Inc., January 1986. Assumes the facility is primarily a crude oil site with a significant portion of gas components. For ROC/THC ratios for other facility types, please see page 63.
| Valves - Category A |  | 0 | 0.295 | 0.31 | 0 | 0.84 | 0 | 0 | 0 | 0 | e. lb/day-CLP means pound of pollutant per day for each component CLP, THC means total hydrocarbons (includes methane and ethane), and ROC means reactive organic compounds (non-methane and non-ethane).
| Valves - Category B |  | 0 | 0.295 | 0.31 | 0 | 0.85 | 0 | 0 | 0 | 0 | f. Oil service includes water, oil and gas emulsions.
| Valves - Category C |  | 0 | 0.295 | 0.31 | 0 | 0.87 | 0 | 0 | 0 | 0
| Valves - Category D |  | 0 | 0.295 | 0.31 | 0 | 0.87 | 0 | 0 | 0 | 0
| Valves - Category E |  | 0 | 0.295 | 0.31 | 0 | 0.88 | 0 | 0 | 0 | 0
| Valves - Category F |  | 0 | 0.295 | 0.31 | 0 | 0.9 | 0 | 0 | 0 | 0
| Valves - Category G |  | 0 | 0.295 | 0.31 | 0 | 0.92 | 0 | 0 | 0 | 0
| Flanges/Connections - Accessible/Inaccessible |  | 0 | 0.07 | 0.31 | 0 | 0.8 | 0 | 0 | 0 | 0
| Flanges/Connections - Unsafe |  | 0 | 0.07 | 0.31 | 0 | 0 | 0 | 0 | 0 | 0
| Flanges/Connections - Category A |  | 0 | 0.07 | 0.31 | 0 | 0.84 | 0 | 0 | 0 | 0
| Flanges/Connections - Category B |  | 0 | 0.07 | 0.31 | 0 | 0.85 | 0 | 0 | 0 | 0
| Flanges/Connections - Category C |  | 0 | 0.07 | 0.31 | 0 | 0.87 | 0 | 0 | 0 | 0
| Flanges/Connections - Category D |  | 0 | 0.07 | 0.31 | 0 | 0.87 | 0 | 0 | 0 | 0
| Flanges/Connections - Category E |  | 0 | 0.07 | 0.31 | 0 | 0.88 | 0 | 0 | 0 | 0
| Flanges/Connections - Category F |  | 0 | 0.07 | 0.31 | 0 | 0.9 | 0 | 0 | 0 | 0
| Flanges/Connections - Category G |  | 0 | 0.07 | 0.31 | 0 | 0.92 | 0 | 0 | 0 | 0
| Compressor Seals - To Atm |  | 0 | 2.143 | 0.31 | 0 | 0.8 | 0 | 0 | 0 | 0
| Compressor Seals - To VRS |  | 0 | 2.143 | 0.31 | 0 | 1 | 0 | 0 | 0 | 0
| PSV - To Atm/Flare |  | 0 | 6.67 | 0.31 | 0 | 0.8 | 0 | 0 | 0 | 0
| PSV - To VRS |  | 0 | 6.67 | 0.31 | 0 | 1 | 0 | 0 | 0 | 0
| Pump Seals - Single |  | 0 | 1.123 | 0.31 | 0 | 0.8 | 0 | 0 | 0 | 0
| Pump Seals - Dual/Tandem |  | 0 | 1.123 | 0.31 | 0 | 1 | 0 | 0 | 0 | 0
| Gas Condensate Subtotals |  | 0 |  |  | 0 |  | 0 | 0 | 0 | 0
Oil Service Components
| Component Type |  | Component Count | THC Emission Factor (lb/day-clp)a | ROC/THC Ratio | Uncontrolled ROC Emission (lb/day) | Control Efficiencyb,c | Controlled ROC Emission (lb/hr) | Controlled ROC Emission (lb/day) | Controlled ROC Emission (Tons/Qtr) | Controlled ROC Emission (Tons/Yr)
| Valves - Accessible/Inaccessible |  | 0 | 0.0041 | 0.56 | 0 | 0.8 | 0 | 0 | 0 | 0
| Valves - Unsafe |  | 0 | 0.0041 | 0.56 | 0 | 0 | 0 | 0 | 0 | 0
| Valves - Bellows |  | 0 | 0.0041 | 0.56 | 0 | 0.9 | 0 | 0 | 0 | 0
| Valves - Bellows / Background ppmv |  | 0 | 0.0041 | 0.56 | 0 | 1 | 0 | 0 | 0 | 0
| Valves - Category A |  | 0 | 0.0041 | 0.56 | 0 | 0.84 | 0 | 0 | 0 | 0
| Valves - Category B |  | 0 | 0.0041 | 0.56 | 0 | 0.85 | 0 | 0 | 0 | 0
| Valves - Category C |  | 0 | 0.0041 | 0.56 | 0 | 0.87 | 0 | 0 | 0 | 0
| Valves - Category D |  | 0 | 0.0041 | 0.56 | 0 | 0.87 | 0 | 0 | 0 | 0
| Valves - Category E |  | 0 | 0.0041 | 0.56 | 0 | 0.88 | 0 | 0 | 0 | 0
| Valves - Category F |  | 0 | 0.0041 | 0.56 | 0 | 0.9 | 0 | 0 | 0 | 0
| Valves - Category G |  | 0 | 0.0041 | 0.56 | 0 | 0.92 | 0 | 0 | 0 | 0
| Flanges/Connections - Accessible/Inaccessible |  | 0 | 0.002 | 0.56 | 0 | 0.8 | 0 | 0 | 0 | 0
| Flanges/Connections - Unsafe |  | 0 | 0.002 | 0.56 | 0 | 0 | 0 | 0 | 0 | 0
| Flanges/Connections - Category A |  | 0 | 0.002 | 0.56 | 0 | 0.84 | 0 | 0 | 0 | 0
| Flanges/Connections - Category B |  | 0 | 0.002 | 0.56 | 0 | 0.85 | 0 | 0 | 0 | 0
| Flanges/Connections - Category C |  | 0 | 0.002 | 0.56 | 0 | 0.87 | 0 | 0 | 0 | 0
| Flanges/Connections - Category D |  | 0 | 0.002 | 0.56 | 0 | 0.87 | 0 | 0 | 0 | 0
| Flanges/Connections - Category E |  | 0 | 0.002 | 0.56 | 0 | 0.88 | 0 | 0 | 0 | 0
| Flanges/Connections - Category F |  | 0 | 0.002 | 0.56 | 0 | 0.9 | 0 | 0 | 0 | 0
| Flanges/Connections - Category G |  | 0 | 0.002 | 0.56 | 0 | 0.92 | 0 | 0 | 0 | 0
| PSV - To Atm/Flare |  | 0 | 0.267 | 0.56 | 0 | 0.8 | 0 | 0 | 0 | 0
| PSV - To VRS |  | 0 | 0.267 | 0.56 | 0 | 1 | 0 | 0 | 0 | 0
| Pump Seals - Single |  | 0 | 0.0039 | 0.56 | 0 | 0.8 | 0 | 0 | 0 | 0
| Pump Seals - Dual/Tandem |  | 0 | 0.0039 | 0.56 | 0 | 1 | 0 | 0 | 0 | 0
| Oil Subtotals |  | 0 |  |  | 0 |  | 0 | 0 | 0 | 0
| Total |  | 0 |  |  | 0 |  | 0 | 0 | 0 | 0
Notes:
a. District Policy and Procedure 6100.061.1998.
b. A 80% efficiency is assigned to fugitive components Rule 331 implementation.
c. Emission control efficiencies for each component type are identified in FHC Control Factors (Ver. 2.0).
| Processed By: | [8 empty] | Date: