## GDF ROC EFs
Gasoline Dispensing Facility (GDF) Emission Calculations with Santa Barbara County Approved Emission Factors - October 2024
Facility Data
Permit:
FID:
Hose Type: | H3 - Balance (All Balance System Types)
Number of Hoses:
Annual Throughput (gal/yr):
Tank Capacity (gallons) - required for AST
System Type: | U1 - UST with Phase I EVR and Phase II EVR w/ Vent Valve
Is this a new A6 system - AST, modified A6 system - AST, or other system? | All Other Scenarios - Not A6
Emission Factors for Facility
Sum of Loading, Breathing, Refueling & Spillage Emission Factors: | 0.58 | lb/1000 gal
Daily Hose Permeation Factor: | 0.01 | (lb/day-per hose)
Annual Hose Permeation Factor: | 3.74 | (lb/year-per hose)
Site Specific Throughput-Based Hose Permeation Factor | #DIV/0! | lb/1000 gal - For use with CARB's GDF Screening Tool with Variable Met Data. Do not use for refined health risk assessment (HRA).
AST Standing Losses (System Type A6 Only) | 0 | lb/1000 gal ullage/day
Facility ROC Emissions
Total Daily ROC Emissions: | 0 | lb/day
Total Annual ROC Emissions: | 0 | ton/yr
Table 1 - GDF ROC Emission Factors for Loading, Breathing, Refueling and Spillage
System Type | Loading | Breathing | Refueling | Spillage | Sum of Loading, Breathing, Refueling & Spillage
| (lb/1000 gal) | (lb/1000 gal) | (lb/1000 gal) | (lb/1000 gal) | (lb/1000 gal)
U1 - UST with Phase I EVR and Phase II EVR w/ Vent Valve | 0.15 | 0.024 | 0.356 | 0.05 | 0.58
U2 - UST with Phase I EVR and II w/ Vent Valve | 0.15 | 0.25 | 0.42 | 0.42 | 1.24
U3 - UST with Phase I and II w/ Vent Valve | 0.42 | 0.25 | 0.42 | 0.42 | 1.51
U4 - UST with Phase I and II w/o Vent Valve | 0.42 | 1 | 0.42 | 0.42 | 2.26
U5 - UST with Phase I with Vent Valve | 0.42 | 0.25 | 8.4 | 0.61 | 9.68
U6 - UST with Phase I only | 0.42 | 1 | 8.4 | 0.61 | 10.43
U7 - UST with No Control | 8.4 | 1 | 8.4 | 0.61 | 18.41
A1 - AST with Phase I EVR and II w/Vent Valve | 0.15 | 0.525 | 0.42 | 0.42 | 1.515
A2 - AST with Phase I and II w/Vent Valve | 0.42 | 0.525 | 0.42 | 0.42 | 1.785
A3 - AST with Phase I and II w/o Vent Valve | 0.42 | 2.1 | 0.42 | 0.42 | 3.36
A4 - AST with Phase I only | 0.42 | 2.1 | 8.4 | 0.61 | 11.53
A5 - AST with No Control | 8.4 | 2.1 | 8.4 | 0.61 | 19.51
A6 - AST with Phase I EVR and Phase II EVR w/ Vent Valve and Standing Loss Control | 0.15 | 0.024 | 0.356 | 0.05 | 0.58
Table 2 - Hose Permeation ROC Emission Factors
Hose Type | ROC Emission Factor | ROC Emission Factor
| (lb/day-per hose) | (lb/year-per hose)
H1- Conventional, Assist Uncontrolled (Pre-EVR) | 0.03 | 10.98
H2 - Assist Controlled (EVR for both Phase I and II) | 0.001 | 0.47
H3 - Balance (All Balance System Types) | 0.01 | 3.74
Table 3 - AST Standing Losses - A6 System Only
| Standing Loss (A6 Only) | Standing Loss (A6 Only)
| lb/1000 gal ullage/day | lb/year
Modified A6 - AST with Phase I EVR and Phase II EVR w/ Vent Valve and Standing Loss Control | 2.26 | 0 |  | Average Ullage: | 0 | gallons
New A6 - AST with Phase I EVR and Phase II EVR w/ Vent Valve and Standing Loss Control | 0.57 | 0
All Other Scenarios - Not A6 | 0 | 0
Notes:
1. User inputs in red.
2. Calculated values in blue.
References:
1. Santa Barbara County Air Pollution Control District’s Internal Memorandum. November 18, 2019. Cobbs, R. Hose Permeation Emission Factors for Gasoline Dispensing Facilities.
\\sbcapcd.org\shares\Toxics\Source Types\Gas Stations\Hose Permeation Emission Factors for GDFs Memo.docx
2. Santa Barbara County Air Pollution Control District’s Internal Memorandum. October 22, 2024. Cobbs, R. GDF Emission Factors for Phase I EVR and Phase II EVR for UST and AST Systems.
\\sbcapcd.org\shares\Toxics\Source Types\Gas Stations\GDF Emission Factors for Phase I EVR and Phase II EVR for UST and AST_ Oct2024.docx

## ROC and Toxic Emissions
ROC and Toxics Emission Calculations for Gasoline Dispensing Facilities - October 2024
Table 4 - Average Annual ROC and Toxics Emissions by Emission Source
| Emission Sources - Subcategory | Average Annual ROC Emissions | Average Annual Benzene Emissions | Average Annual Ethyl Benzene Emissions | Average Annual n-Hexane Emissions | Average Annual Naphthalene Emissions | Average Annual Propylene Emissions | Average Annual Toluene Emissions | Average Annual Xylene Emissions
|  | (lb/year) | (lb/yr) | (lb/yr) | (lb/yr) | (lb/yr) | (lb/yr) | (lb/yr) | (lb/yr)
| Loading | 0 | 0 | 0 | 0 | 0 | 0 | 0 | 0
| Breathing | 0 | 0 | 0 | 0 | 0 | 0 | 0 | 0
| Refueling | 0 | 0 | 0 | 0 | 0 | 0 | 0 | 0
| Spillage | 0 | 0 | 0 | 0 | 0 | 0 | 0 | 0
| Hose Permeation | 0 | 0 | 0 | 0 | 0 | 0 | 0 | 0
| Standing Losses (AST Systems Only) | 0 | 0 | 0 | 0 | 0 | 0 | 0 | 0
Table 5 - Maximum Hourly ROC and Toxics Emissions by Emission Source
| Emission Sources - Subcategory | Maximum Hourly ROC Emissions | Maximum Hourly Benzene Emissions | Maximum Hourly Toluene Emissions | Maximum Hourly Xylene Emissions
|  | (lb/hr) | (lb/hr) | (lb/hr) | (lb/hr)
| Loading | 1.32 | 0.0072468 | 0.01782 | 0.0067188
| Breathing | 0.012 | 6.588e-05 | 0.000162 | 6.108e-05
| Refueling | 0.178 | 0.00097722 | 0.002403 | 0.00090602
| Spillage | 0.025 | 0.0001755 | 0.00145 | 0.0017275
| Hose Permeation | 0 | 0 | 0 | 0
| Standing Losses (AST Systems Only) | 0 | 0 | 0 | 0
Table 6 - Estimated Maximum Hourly Throughput by Annual Throughput
| Annual Throughput | Phase I Loading Maximum Hourly Throughput | Phase II Estimated Hourly Throughput
| (million gallons) | (gal/hr) | (gal/hr)
1000000 | <1 | 8800 | 500
3000000 | 1 - <3 | 8800 | 700
5000000 | 3 - <5 | 8800 | 1000
10000000 | 5 - <10 | 8800 | 2000
| >10 | 8800 | 4000
Facility Hourly Throughputs
| Phase II Estimated Hourly Throughput: | 500 | gal/hr
| Phase I Loading Maximum Hourly Throughput: | 8800 | gal/hr
Table 7 - Toxic Weight Percentages in Gasoline for Annual Emission Calculations
| Toxic Substance | Substance Weight Percentage in Liquid | Substance Weight Percentage in Vapor
| Benzene | 0.707 | 0.457
| Ethyl Benzene | 1.29 | 0.107
| n-Hexane | 1.86 | 1.82
| Naphthalene | 0.174 | 0.000445
| Propylene | 1.22e-05 | 0.003594
| Toluene | 5.63 | 1.11
| Xylenes | 6.59 | 0.409
Table 8 - Toxic Weight Percentages in Gasoline for Maximum Hourly Emission Calculations
| Toxic Substance | Substance Weight Percentage in Liquid | Substance Weight Percentage in Vapor
| Benzene | 0.702 | 0.549
| Toluene | 5.8 | 1.35
| Xylenes | 6.91 | 0.509
References:
1. California Air Resources Board and California Air Pollution Control Officers Association. February 18, 2022. Gasoline Service Station Industrywide Risk Assessment Technical Guidance.
https://ww2.arb.ca.gov/sites/default/files/2022-03/Draft%202022%20Gas%20Station%20IWG%20-%20Technical%20Guidance_ADA%20Compliant.pdf
Notes:
1. Calculated values in blue.