## Sheet1
SBCAPCD Approved Landfill Gas Fired Flare Toxic Emission Factors
June 2014
Component | Emission Factor (lbs/MMcf) | Reference
Indeno(1,2,3-cd)pyrene | 0.056 | CATEF
Manganese | 0.0029186 | Source Test
Naphthalene | 0.00017481 | Source Test
Nickel | 0.0014274 | Source Test
Perylene | 7.48e-05 | CATEF
Phenanthrene | 0.00098519 | Source Test
Pyrene | 3.0444e-05 | Source Test
Toluene | 109 | CATEF
Trichloroethene | 1.13 | CATEF
Vinyl Chloride | 0.0764 | CATEF
Xylene (m,p) | 0.461 | CATEF
Xylene (o) | 0.335 | CATEF
Zinc | 4.28 | CATEF
1,1,1-Trichloroethane | 0.337 | CATEF
1,1-Dichloroethane | 0.437 | CATEF
1,2-Dichloroethane | 1.35 | CATEF
1,4-Dioxane | 0.0045519 | Source Test
2-Methylnaphthalene | 9.5556e-05 | Source Test
Acenaphthene | 0.00010889 | Source Test
Acenaphthylene | 7.0444e-06 | Source Test
Acetaldehyde | 0.653 | CATEF
Acetonitrile | 7.96 | CATEF
Acrolein | 0.0933 | CATEF
Acrylonitrile | 0.0045022 | Source Test
Anthracene | 1.1037e-05 | Source Test
Arsenic | 0.059083 | Source Test
Benzene | 0.859 | CATEF
Benzo(a)anthracene | 0.056 | CATEF
Benzo(a)pyrene | 0.056 | CATEF
Benzo(b)fluoranthene | 0.056 | CATEF
Benzo(e)pyrene | 7.48e-05 | CATEF
Benzo(g,h,i)perylene | 0.056 | CATEF
Benzo(k)fluoranthene | 0.056 | CATEF
Cadmium | 0.0014274 | Source Test
Carbon Tetrachloride | 0.0376 | CATEF
Chlorobenzene | 0.869 | CATEF
Chloroform | 0.056 | CATEF
Chromium (Hex) | 1.2148e-05 | Source Test
Chromium (Total) | 0.0046442 | Source Test
Chrysene | 6.5111e-06 | Source Test
Copper | 4.86 | CATEF
Dibenz(a,h)anthracene | 0.056 | CATEF
Dichloromethane | 0.429 | CATEF
Fluoranthene | 1.4e-05 | Source Test
Fluorene | 0.0002837 | Source Test
Formaldehyde | 0.17704 | Source Test
HCl | 0.0016148 | Source Test
HF | 0.21481 | Source Test
References:
(1) Source Test emission factors are from the September 9-11, 2010 source test of the Santa Maria Landfill flare; the results from each of the three runs were averaged to obtain the emission factors. For pollutants that were detected in at least one run but were non-detect (ND) in at least one run, the ND results were assumed to be the detection limit when averaging the three runs. If all three runs were ND for a pollutant, the CATEF emission factors were used for that pollutant, as described in Note 2 below.
(2) CATEF emission factors were used for pollutants for which all three runs were ND as well as pollutants that were not included in the source test, but are included in the California Air Toxic Emissions Factors (CATEF) for this source category. The maximum CATEF emission factors were used for these pollutants.