## Crude Loading Rack
CRUDE OIL LOADING RACK EMISSION CALCULATIONS (Ver. 4.2)
Attachment:
Permit Number:
Facility:
Rack Information
| Rack Type |  | Enter X Where Appropriate |  | S Factor
| Submerged Loading of a Clean Cargo Tank |  |  |  | 0.5
| Submerged Loading: Dedicated Normal Service |  | X |  | 0.6
| Submerged Loading: Dedicated Vapor Balance Service |  |  |  | 1
| Splash Loading of a Clean Cargo Tank |  |  |  | 1.45
| Splash Loading: Dedicated Normal Service |  |  |  | 1.45
| Splash Loading: Dedicated Vapor Balance Service |  |  |  | 1
Input Data
| Input data | Value | Reference
| Saturation Factor……...………………… | 0.6 | Previous Input, AP-42 Table 4.4-1
| Molecular Weight……..………………… | 50 | SBCAPCD Default for Crude Oil
| True Vapor Pressure (psia)…………….. | 1 | Permit Application
| Liquid Temperature (°F)………………. | 150 | Permit Application
| Loading Rate (bbl/hr)……………………. | 250 | Permit Application
| Storage Capacity (bbl)...……………….. | 5000 | Permit Application
| Daily Production (bbl)…..………………. | 2500 | Permit Application
| Annual Production (bbl)………………… | 912500 | Permit Application
| Vapor Recovery Efficiency……………….. | 0.95 | SBCAPCD
| ROC/THC Reactivity……….……………... | 0.885 | SBCAPCD Default for Crude Oil
Loading Rate Calculations
| Calculated Information |  | Value | Reference
| Daily Hours Loading (hours)……………………………….. |  | 20 | Calculated Value
| Annual Hours Loading (hours)……………………………….. |  | 3650 | Calculated Value
| Loading Loss (lb / 1,000 gals)……………………………… |  | 0.61279 | Calculated Value
Crude Oil Loading Rack ROC Potential to Emit
Controlled Potential to Emit
| lb/day | 5.6943
| TPY | 0.51961
| Processed By: |  | Date: