## AERMOD Options
Santa Barbara County Modeling Protocol Tables for AQIA Report - February 2025
AERMOD Options | District Default | Facility Response | Section in AQIA Modeling Guidelines | Notes
Regulatory Default Option Selected? | Yes |  | 3.2
Conversion of NOX to NO2 Option | Tier 2 ARM2 |  | 3.2.1 | Contact the District for approval prior to using any other option.
Form for 1-Hour NAAQS Analysis for NO2 | Average of the annual 8th Highest High of the 1-hour daily maximum concentrations |  | 3.2.2
Form for 1-Hour NAAQS Analysis for SO2 | Average of the annual 4th Highest High of the 1-hour daily maximum concentrations |  | 3.2.3
Form for 24-Hour NAAQS for PM2.5 | Average of the annual 8th Highest High of the 24-hour concentrations |  | 3.2.4
Form for Annual NAAQS for SO2 | Annual Average |  | 3.2.3 | The annual results based on the 5-year average using of representative NWS meteorological data.
Form for Annual NAAQS for PM2.5 | Annual Average |  | 3.2.4 | The annual results based on the 5-year average using of representative NWS meteorological data.
Annual Averaging Period Option (CAAQS and Increment Analysis) | ANNUAL averaging time |  | 3.2.5 | Do not select the PERIOD option in AERMOD; the annual average concentration from each individual year of met data must be reported.
Urban or Rural |  |  | 3.3
Roughness length for urban option (m) | 1.0 m |  | 3.3
Population data for urban option |  |  | Table 3.3-2
UTM Datum (WGS84 or NAD83) |  |  | 3.4
UTM Zone (10 or 11) |  |  | 3.4
Terrain Option | Elevated |  | 3.7 | If the site is graded (or will be graded and post-grading elevations are known), the graded elevations must be entered in the Source Parameters and Building Parameters tables. If AERMAP was used to determine all source and building elevations, elevation data does not need to be entered in the Source Parameters and Building Parameters tables.
Terrain files |  |  | 3.7
Reference for terrain files |  |  | 3.7
Is the site graded or will be graded? |  |  | 3.7
Meteorological Data Set Name |  |  | 3.8 | District-processed AERMOD meteorological data should be used. For approval to use alternative meteorological data, submit a justification for the data use, including information regarding representativeness and quality assurance, along with the meteorological data to the District for review.
Reference for met data set files |  |  | 3.8
Years of met data |  |  | 3.8
Processed with Ustar adjustment option? |  |  | Table 3.8-1
PROFBASE parameter (elevation) |  |  | Table 3.8-1
Receptor Flagpole Height | 0 m |  | 3.9
Property Boundary Spacing | ≤ 25 m |  | 3.9.1 | Provide the property boundary UTM coordinates in an attached Lakes-compatible CSV file.
Modeling Domain (maximum distance receptors placed from property boundary) | ≥ 2 km |  | 3.9.2
Grid Spacing from Boundary to 200 m | ≤ 25 m |  | 3.9.2
Grid spacing from 200 m to 500 m from boundary | ≤ 50 m |  | 3.9.2
Grid spacing from 500 m to 2000 m from boundary | ≤ 100 m |  | 3.9.2
Grid spacing farther than 2000 m from boundary |  |  | 3.9.2
Is the project in a Class I Impact Area, or does it have the potential to impact a Class I Area? |  |  | 3.9.3 | If yes, a Class I Area increment analysis is required. Include the Class I receptors available in Table 3.9.3-1.
Variable Emissions Used? |  |  | Appendix A | If variable emissions were used, all information below must be submitted.
Name of sources (devices) that used variable emissions |  |  | Appendix A | Identify all required information in an attached table.
Variable emission option for each applicable source and averaging period |  |  | Appendix A
Emission rate factors for each applicable source and averaging period |  |  | Appendix A
Documentation of each source's schedule |  |  | Appendix A | For example, for a gas station, provide the legal hours of operation. For devices restricted by permit limts, reference the permit limit and provide associated records.

## Source Parameters
Santa Barbara County Modeling Protocol Tables for AQIA Report - February 2025
AERMOD View - Source Parameters
MS Excel - Lakes Environmental Format: Version 3.0
Supported Source Types: Point, Rectangular Area, Circular Area, Polygon Area, Volume, Open Pit, Line Volume, Line Area
| Parameters | Units | Description
| Type |  | POINT, AREA, AREA_CIRC, AREA_POLY, VOLUME, OPEN_PIT, LINE, LINE_VOLUME, LINE_AREA, BUOYLINE
| ID |  | Source ID up to 12 characters with no spaces or "-"
| Desc |  | Description (optional; the AQIA report must include a table that correlates each Source ID with the emitting device[s], including APCD Device IDs where applicable)
| SourceID_Prefix |  | Text prefix up to 4 characters long for generated LINE_VOLUME and LINE_AREA sources
| Base_Elev | [m] | Source base elevation above mean sea level
| Height | [m] | Release height above ground (required for all sources; if release height is zero, do not leave blank, enter 0)
| Diam | [m] | Inner stack diameter (POINT) or circular area radius (AREA_CIRC)
| Exit_Vel | [m/s] | Exit velocity (POINT only)
| Exit_Temp | [K] | Exit temperature (POINT only)
| Release Type |  | VERTICAL, HORIZONTAL, CAPPED (POINT only) - HORIZONTAL and CAPPED are non-default beta options
| SigmaY | [m] | Initial sigma Y (VOLUME only)
| SigmaZ | [m] | Initial sigma Z (AREA, AREA_CIRC, AREA_POLY, VOLUME, LINE, and LINE_AREA only; optional for AREA, AREA_CIRC, AREA_POLY, and LINE)
| Length_X | [m] | X side length (AREA, VOLUME, OPEN PIT, and LINE_AREA only; optional for VOLUME, will be used to calculate SigmaY)
| Length_Y | [m] | Y side length (AREA and OPEN PIT only); width for LINE sources
| Rotation_Angle | [degrees] | Clockwise rotation from North of Y side (AREA and OPEN PIT only)
| Pit_Volume | [m^3] | Volume of the open pit (OPEN PIT only)
| Emission_Rate | [g/s or g/s/m2] | Emission rate (in units of g/s for POINT, VOLUME, and LINE_VOLUME; g/s/m2 for AREA, AREA_CIRC, AREA_POLY, OPENPIT, LINE, and LINE_AREA). Only the numerical value is entered in Column Q; do not enter any units in this column.
| Configuration |  | LINE_VOLUME configuration: Separated, Adjacent or Separated2W
| LineVolumeHeight | [m] | Plume Height or Building Height for LINE_VOLUME source
| PlumeWidth | [m] | Plume width for LINE_VOLUME source
| LineVolumeType |  | LINE_VOLUME type: None, Surface-Based, Elevated, Elevated Building
| LineArea_Ratio1 |  | Ratio 1 for LINE_AREA sources
| Line_FPRIMEL = | [m**4/s**3] | Average buoyance parameter (BUOYLINE source only)
| Line_L = | [m] | Building Length (BUOYLINE source only)
| Line_HB = | [m] | Building Height (BUOYLINE source only)
| Line_WB = | [m] | Building Width (BUOYLINE source only)
| Line_WM = | [m] | Line Source Width (BUOYLINE source only)
| Line_DX = | [m] | Separation between buildings (BUOYLINE source only)
| Num_Coords |  | Number of coordinate pairs (POINT, AREA, AREA_CIRC, VOLUME, OPENPIT = 1; AREA_POLY >= 3; LINE = 2; LINE_AREA, LINE_VOLUME >=2)
| X1 | [m] | X coordinate of source location [m]
| Y1 | [m] | Y coordinate of source location [m]
| X2 | [m] | Secondary X coordinate of source location [m] (AREA_POLY, LINE, LINE_VOLUME, LINE_AREA, BUOYLINE sources only)
| Y2 | [m] | Secondary Y coordinate of source location [m] (AREA_POLY, LINE, LINE_VOLUME, LINE_AREA, BUOYLINE sources only)
| X3 | [m] | Additional X coordinate of source location [m] (AREA_POLY, LINE_VOLUME, LINE_AREA only)
| Y3 | [m] | Additional Y coordinate of source location [m] (AREA_POLY, LINE_VOLUME, LINE_AREA only)
| X4 | [m] | Additional X coordinate of source location [m] (AREA_POLY, LINE_VOLUME, LINE_AREA only)
| Y4 | [m] | Additional Y coordinate of source location [m] (AREA_POLY, LINE_VOLUME, LINE_AREA only)
| Base_Elev_m | [m] | Base Elevation for LINE_VOLUME, LINE_AREA Nodes
| Rel_Height_m | [m] | Release height for LINE_VOLUME, LINE_AREA Nodes
NOTE: You may keep adding additional coordinate pairs for an AREA_POLY or LINE_VOLUME sources; be sure to add the headers as well (i.e., X5, Y5, etc)
Type | ID | Desc | SourceID_Prefix | Base_Elev | Height | Diam | Exit_Vel | Exit_Temp | Release_Type | SigmaY | SigmaZ | Length_X | Length_Y | Rotation_Angle | Pit_Volume | Emission_Rate | Configuration | LineVolumeHeight | PlumeWidth | LineVolumeType | LineArea_Ratio1 | Line_FPRIMEL | Line_L | Line_HB | Line_WB | Line_WM | Line_DX | Num_Coords | X1 | Y1 | X2 | Y2 | X3 | Y3 | X4 | Y4
|  |  |  | [m] | [m] | [m] | [m/s] | [K] |  | [m] | [m] | [m] | [m] | [deg] | [m^3] |  |  | [m] | [m] | [9 empty] | [m] | [m] | [m] | [m] | [m] | [m] | [m] | [m]

## Source Groups
Santa Barbara County Modeling Protocol Tables for AQIA Report - February 2025
The District default is to include one source group per AERMOD Source ID; see the AQIA Modeling Guidelines.
Were only the District default source groups included in the model (Yes/No)?: |  | Yes
If yes, you do not need to complete the table below. |  | No
If no, list all source group names and the AERMOD Source IDs that were included in each source group in the table below.
Source Group Name | AERMOD Source IDs Included in Source Group

## Building Parameters
Santa Barbara County Modeling Protocol Tables for AQIA Report - February 2025
AERMOD View - Building Parameters
MS Excel - Lakes Environmental Format
| Parameters | Units | Description
| ID_Building = |  | Name up to 8 characters with no spaces or "-"
| Description = |  | Optional (up to 250 characters)
| Tier_Number = |  | Integer
| Base_Elevation = | [m] | Building base elevation above mean sea level (If blank, base elevation will be auto-calculated)
| Tier_Height = | [m] | Tier height above ground / height of tank
| Diameter = | [m] | Diameter of the tank/building (CIRCULAR Buildings only)
| X_Length = | [m] | Building length on X-direction (RECTANGULAR Buildings only)
| X_Length = | [m] | Building length on Y-direction (RECTANGULAR Buildings only)
| Rotation_Angle = | [deg] | Rotation angle (-360 to +360) (If blank, 0 will be assigned) (RECTANGULAR Buildings only)
| Num_Coords = |  | Number of coordinate pairs (X,Y) for the building corners to follow
| X1 = | [m] | X coordinate for corner 1 or for center of tank/building
| Y1 = | [m] | Y coordinate for corner 1 or for center of tank/building | [6 empty] | Notes:
| X2 = | [m] | X coordinate for corner 2
| Y2 = | [m] | Y coordinate for corner 2 | [6 empty] | 1) CIRCULAR Buildings/Tanks: Specify "Diameter", "Num_Coords=1" and "X1, Y1" coordinates for the center
| X3 = | [m] | X coordinate for corner 3
| Y3 = | [m] | Y coordinate for corner 3 | [6 empty] | 2) RECTANGULAR Buildings: Specify "X_Length", "Y_Length", "Rotation_Angle", "Num_Coords=1" and "X1, Y1" coordinates for the SW corner
| X4 = | [m] | X coordinate for corner 4
| Y4 = | [m] | Y coordinate for corner 4 | [6 empty] | 3) POLYGONAL Buildings: Specify "Num_Coords>=4" and all the coordinates for the corners (e.g., X1/Y1, X2/Y2, X3/Y3…)
NOTE: You may keep adding additional coordinate pairs for an POLYGONAL building with more than 4 corners; be sure to add the headers as well (i.e., X5, Y5, etc)
ID_Building | Description | Tier_Number | Base_Elevation | Tier_Height | Diameter | X_Length | Y_Length | Rotation_Angle | Num_Coords | X1 | Y1 | X2 | Y2 | X3 | Y3 | X4 | Y4
|  |  | [m] | [m] | [m] | [m] | [m] | (deg) |  | [m] | [m] | [m] | [m] | [m] | [m] | [m] | [m]