## AERMOD Options
Santa Barbara County Modeling Protocol Tables for HRA Report - February 2025
AERMOD Options | District Default | Facility Response | Section in Form-15i | Notes
Regulatory Default Option Selected? | Yes |  | 3.1
Urban or Rural |  |  | 3.2
Roughness length for urban option (m) | 1.0 m |  | 3.2
Population data for urban option |  |  | Table 3.2-2
UTM Datum (WGS84 or NAD83) |  |  | 3.3
UTM Zone (10 or 11) |  |  | 3.3
Terrain Option | Elevated |  | 3.6 | If the site is graded (or will be graded and post-grading elevations are known), the graded elevations must be entered in the Source Parameters and Building Parameters tables. If AERMAP was used to determine all source and building elevations, elevation data does not need to be entered in the Source Parameters and Building Parameters tables.
Terrain files |  |  | 3.6
Reference for terrain files |  |  | 3.6
Is the site graded or will be graded? |  |  | 3.6
Meteorological Data Set Name |  |  | 3.7 | District-processed AERMOD meteorological data should be used. For approval to use alternative meteorological data, submit a justification for the data use, including information regarding representativeness and quality assurance, along with the meteorological data to the District for review.
Reference for met data set files |  |  | 3.7
Years of met data |  |  | 3.7
Processed with Ustar adjustment option? |  |  | Table 3.7-1
PROFBASE parameter (elevation) |  |  | Table 3.7-1
Flagpole Height for Property Boundary, Grid, Residential, Worker and Sensitive Receptors | 1.5 m |  | 3.8
Property Boundary Spacing | ≤ 25 m |  | 3.8.1 | Provide the property boundary UTM coordinates in an attached Lakes-compatible CSV file.
Modeling Domain (maximum distance receptors placed from property boundary) | ≥ 2 km |  | 3.8.2
Grid Spacing from Boundary to 200 m | ≤ 25 m |  | 3.8.2
Grid spacing from 200 m to 500 m from boundary | ≤ 50 m |  | 3.8.2
Grid spacing from 500 m to 2000 m from boundary | ≤ 100 m |  | 3.8.2
Grid spacing farther than 2000 m from boundary |  |  | 3.8.2
Receptor Types and Locations Identified in Attached Table(s) and Aerial Photo(s)? |  |  | 3.8 | Identify the type of receptor (i.e., residential or worker) and location (UTMs) for each residential/worker receptor in an attached Lakes-compatible CSV file. As discussed in Sections 3.8.4 and 3.8.5 of Form-15i, Cartesian grid receptors may be used in lieu of discrete receptors.
Number of discrete residential receptors |  |  | 3.8.3
Number of discrete worker receptors |  |  | 3.8.4
Are Sensitive Receptors Present within 2 km of Facility? |  |  | 3.8.5 | If there are sensitive receptors within 2 km, identify the type of receptor (i.e., school, daycare, hospital, adult/elderly care facility) and provide a description and location (UTMs) for each receptor in an attached Lakes-compatible CSV file.
Pathway Flagpole Height | 0 m |  | 3.8.6 | Pathway receptor information must be submitted only if the facility emits any multipathway pollutants. If spatial averaging was used for the pasture, fishable water body or drinking water source, submit all the required information, as described in Appendix C of Form-15i.
Pathway receptor location for pasture (UTMs) |  |  | 3.8.6
Pathway receptor location for fishable water body (UTMs) |  |  | 3.8.6
Pathway receptor location drinking water source (UTMs) |  |  | 3.8.6
Are Onsite Receptors Present? |  |  | 3.8.7 | If there are onsite receptors, identify the type of receptor (i.e., worker, resident, sensitive) and provide a description and location (UTMs) for each receptor in an attached Lakes-compatible CSV file.
Variable Emissions Used? |  |  | Appendix A | If variable emissions were used, all information below must be submitted.
Name of sources (devices) that used variable emissions |  |  | Appendix A | Identify all required information in an attached table.
Variable emission option for each source for period files |  |  | Table A.1-2
Variable emission scenario with emission rate factors for each applicable source for period files |  |  | Table A.1-1
Variable emission option for each source for maximum 1-hour files |  |  | A.2
Variable emission scenario with emission rate factors for each applicable source for 1-hour files |  |  | A.2
Documentation of each source's schedule |  |  | Appendix A | For example, for a gas station, provide the legal hours of operation. For devices restricted by permit limts, reference the permit limit and provide associated records.

## Source Parameters
Santa Barbara County Modeling Protocol Tables for HRA Report - February 2025
AERMOD View - Source Parameters
MS Excel - Lakes Environmental Format: Version 3.0
Supported Source Types: Point, Rectangular Area, Circular Area, Polygon Area, Volume, Open Pit, Line Volume, Line Area
| Parameters | Units | Description
| Type |  | POINT, AREA, AREA_CIRC, AREA_POLY, VOLUME, OPEN_PIT, LINE, LINE_VOLUME, LINE_AREA, BUOYLINE
| ID |  | Source ID up to 12 characters with no spaces or "-"
| Desc |  | Description (optional; the HRA report must include a table that correlates each Source ID with the emitting device[s], including APCD Device IDs where applicable)
| SourceID_Prefix |  | Text prefix up to 4 characters long for generated LINE_VOLUME and LINE_AREA sources
| Base_Elev | [m] | Source base elevation above mean sea level
| Height | [m] | Release height above ground (required for all sources; if release height is zero, do not leave blank, enter 0)
| Diam | [m] | Inner stack diameter (POINT) or circular area radius (AREA_CIRC)
| Exit_Vel | [m/s] | Exit velocity (POINT only)
| Exit_Temp | [K] | Exit temperature (POINT only)
| Release Type |  | VERTICAL, HORIZONTAL, CAPPED (POINT only) - HORIZONTAL and CAPPED are non-default beta options
| SigmaY | [m] | Initial sigma Y (VOLUME only)
| SigmaZ | [m] | Initial sigma Z (AREA, AREA_CIRC, AREA_POLY, VOLUME, LINE, and LINE_AREA only; optional for AREA, AREA_CIRC, AREA_POLY, and LINE)
| Length_X | [m] | X side length (AREA, VOLUME, OPEN PIT, and LINE_AREA only; optional for VOLUME, will be used to calculate SigmaY)
| Length_Y | [m] | Y side length (AREA and OPEN PIT only); width for LINE sources
| Rotation_Angle | [degrees] | Clockwise rotation from North of Y side (AREA and OPEN PIT only)
| Pit_Volume | [m^3] | Volume of the open pit (OPEN PIT only)
| Emission_Rate | [g/s or g/s/m2] | Emission rate (in units of g/s for POINT, VOLUME, and LINE_VOLUME; g/s/m2 for AREA, AREA_CIRC, AREA_POLY, OPENPIT, LINE, and LINE_AREA). Only the numerical value is entered in Column Q; do not enter any units in this column.
| Configuration |  | LINE_VOLUME configuration: Separated, Adjacent or Separated2W
| LineVolumeHeight | [m] | Plume Height or Building Height for LINE_VOLUME source
| PlumeWidth | [m] | Plume width for LINE_VOLUME source
| LineVolumeType |  | LINE_VOLUME type: None, Surface-Based, Elevated, Elevated Building
| LineArea_Ratio1 |  | Ratio 1 for LINE_AREA sources
| Line_FPRIMEL = | [m**4/s**3] | Average buoyance parameter (BUOYLINE source only)
| Line_L = | [m] | Building Length (BUOYLINE source only)
| Line_HB = | [m] | Building Height (BUOYLINE source only)
| Line_WB = | [m] | Building Width (BUOYLINE source only)
| Line_WM = | [m] | Line Source Width (BUOYLINE source only)
| Line_DX = | [m] | Separation between buildings (BUOYLINE source only)
| Num_Coords |  | Number of coordinate pairs (POINT, AREA, AREA_CIRC, VOLUME, OPENPIT = 1; AREA_POLY >= 3; LINE = 2; LINE_AREA, LINE_VOLUME >=2)
| X1 | [m] | X coordinate of source location [m]
| Y1 | [m] | Y coordinate of source location [m]
| X2 | [m] | Secondary X coordinate of source location [m] (AREA_POLY, LINE, LINE_VOLUME, LINE_AREA, BUOYLINE sources only)
| Y2 | [m] | Secondary Y coordinate of source location [m] (AREA_POLY, LINE, LINE_VOLUME, LINE_AREA, BUOYLINE sources only)
| X3 | [m] | Additional X coordinate of source location [m] (AREA_POLY, LINE_VOLUME, LINE_AREA only)
| Y3 | [m] | Additional Y coordinate of source location [m] (AREA_POLY, LINE_VOLUME, LINE_AREA only)
| X4 | [m] | Additional X coordinate of source location [m] (AREA_POLY, LINE_VOLUME, LINE_AREA only)
| Y4 | [m] | Additional Y coordinate of source location [m] (AREA_POLY, LINE_VOLUME, LINE_AREA only)
| Base_Elev_m | [m] | Base Elevation for LINE_VOLUME, LINE_AREA Nodes
| Rel_Height_m | [m] | Release height for LINE_VOLUME, LINE_AREA Nodes
NOTE: You may keep adding additional coordinate pairs for an AREA_POLY or LINE_VOLUME sources; be sure to add the headers as well (i.e., X5, Y5, etc)
Type | ID | Desc | SourceID_Prefix | Base_Elev | Height | Diam | Exit_Vel | Exit_Temp | Release_Type | SigmaY | SigmaZ | Length_X | Length_Y | Rotation_Angle | Pit_Volume | Emission_Rate | Configuration | LineVolumeHeight | PlumeWidth | LineVolumeType | LineArea_Ratio1 | Line_FPRIMEL | Line_L | Line_HB | Line_WB | Line_WM | Line_DX | Num_Coords | X1 | Y1 | X2 | Y2 | X3 | Y3 | X4 | Y4
|  |  |  | [m] | [m] | [m] | [m/s] | [K] |  | [m] | [m] | [m] | [m] | [deg] | [m^3] |  |  | [m] | [m] | [9 empty] | [m] | [m] | [m] | [m] | [m] | [m] | [m] | [m]

## Source Groups
Santa Barbara County Modeling Protocol Tables for HRA Report - February 2025
The District default is to include one source group per AERMOD Source ID; see the HRA Modeling Guidelines – Form-15i.
Were only the District default source groups included in the model (Yes/No)?: |  | Yes
If yes, you do not need to complete the table below. |  | No
If no, list all source group names and the AERMOD Source IDs that were included in each source group in the table below.
Source Group Name | AERMOD Source IDs Included in Source Group

## Building Parameters
Santa Barbara County Modeling Protocol Tables for HRA Report - February 2025
AERMOD View - Building Parameters
MS Excel - Lakes Environmental Format
| Parameters | Units | Description
| ID_Building = |  | Name up to 8 characters with no spaces or "-"
| Description = |  | Optional (up to 250 characters)
| Tier_Number = |  | Integer
| Base_Elevation = | [m] | Building base elevation above mean sea level (If blank, base elevation will be auto-calculated)
| Tier_Height = | [m] | Tier height above ground / height of tank
| Diameter = | [m] | Diameter of the tank/building (CIRCULAR Buildings only)
| X_Length = | [m] | Building length on X-direction (RECTANGULAR Buildings only)
| X_Length = | [m] | Building length on Y-direction (RECTANGULAR Buildings only)
| Rotation_Angle = | [deg] | Rotation angle (-360 to +360) (If blank, 0 will be assigned) (RECTANGULAR Buildings only)
| Num_Coords = |  | Number of coordinate pairs (X,Y) for the building corners to follow
| X1 = | [m] | X coordinate for corner 1 or for center of tank/building
| Y1 = | [m] | Y coordinate for corner 1 or for center of tank/building | [6 empty] | Notes:
| X2 = | [m] | X coordinate for corner 2
| Y2 = | [m] | Y coordinate for corner 2 | [6 empty] | 1) CIRCULAR Buildings/Tanks: Specify "Diameter", "Num_Coords=1" and "X1, Y1" coordinates for the center
| X3 = | [m] | X coordinate for corner 3
| Y3 = | [m] | Y coordinate for corner 3 | [6 empty] | 2) RECTANGULAR Buildings: Specify "X_Length", "Y_Length", "Rotation_Angle", "Num_Coords=1" and "X1, Y1" coordinates for the SW corner
| X4 = | [m] | X coordinate for corner 4
| Y4 = | [m] | Y coordinate for corner 4 | [6 empty] | 3) POLYGONAL Buildings: Specify "Num_Coords>=4" and all the coordinates for the corners (e.g., X1/Y1, X2/Y2, X3/Y3…)
NOTE: You may keep adding additional coordinate pairs for an POLYGONAL building with more than 4 corners; be sure to add the headers as well (i.e., X5, Y5, etc)
ID_Building | Description | Tier_Number | Base_Elevation | Tier_Height | Diameter | X_Length | Y_Length | Rotation_Angle | Num_Coords | X1 | Y1 | X2 | Y2 | X3 | Y3 | X4 | Y4
|  |  | [m] | [m] | [m] | [m] | [m] | (deg) |  | [m] | [m] | [m] | [m] | [m] | [m] | [m] | [m]

## HARP 2 Options
Santa Barbara County Modeling Protocol Tables for HRA Report - February 2025
HARP 2 Options | District Default | Initial Value | Final Value | Section in Form-15i | Notes
Were Tier 2 Adjustments be Used? | No |  |  | 4.1 | The Tier 2 data and methods used for the site-specific estimates must be reproducible and approved by the District.
List proposed Tier 2 adjustments |  |  |  | 4.1
Is documentation included for each proposed Tier 2 adjustments? |  |  |  | 4.1
Fraction of Time at Home Applied to Age Bins < 16 Years? | No, if School is Present |  |  | 4.3.1 | Option may be selected if initial HRA shows there are no schools or daycares within the 1 per million cancer risk isopleth.
Fraction of Time at Home Applied to Age Bins ≥ 16 Years? | Yes |  |  | 4.3.1
Do the Primary Functions of the Facility Operate Continuously? |  |  |  | 4.3.2 and 4.3.3 | Attach a device table listing the schedule for all equipment.
If the primary functions of your facility operate continuously, list any equipment that operates intermittently |  |  |  | 4.3.2 and 4.3.3
8-hour Chronic Non-Cancer Risk Calculated for Which Receptor Types (Residential, Sensitive, Worker)? |  |  |  | 4.3.2 | Residential, sensitive and worker receptors required for non-continuous operations. Only sensitive and worker receptors required for continuous operations.
Was the daily 8-hour HI be post processed with the daily average 8-hour concentration? |  |  |  | 4.3.2 | Allowed for continuous and non-continuous facilities.
Was a WAF8-hour be used for 8-hour chronic non-cancer risk? | Non-Continuous Facilities |  |  | 4.3.2.2 | Allowed for non-continuous facilities.
For the WAF8-hour calculation, provide the number of hours per day that the source operates, Hsource |  |  |  | Equation 4.3.2.2-1 | The "source" refers to the facility, unless the operating hours of the risk driving device differ from the facility's operating hours.
For the WAF8-hour calculation, provide the number of days per week that the source operates, Dsource |  |  |  | Equation 4.3.2.2-1
WAF8-hour value calculated from Equation 4.3.2.2-1 |  |  |  | 4.3.2.2
Are Adjustments Required for Calculating the Worker Exposure for Cancer Risk? | Yes, if Non-Continuous Facility |  |  | 4.3.3 | Not required for continuously operating facilities, unless the risk driving device operates intermittently.
Was the hourly raw AERMOD output be post-processed and analyzed to determine the worker's shift concentrations? |  |  |  | 4.3.3 | Allowed for continuous and non-continuous facilities.
Was a WAFcancer be used to determine the worker cancer Risk? |  |  |  | 4.3.3.2 | Allowed for non-continuous facilities.
For the WAFcancer calculation, provide the number of hours per day that the source operates, Hsource |  |  |  | Equation 4.3.3.2-1 | The "source" refers to the facility, unless the operating hours of the risk driving device differs from the facility's operating hours.
For the WAFcancer calculation, provide the number of days per week that the source operates, Dsource |  |  |  | Equation 4.3.3.2-1
Discount Factor | 1 |  |  | Equation 4.3.3.2-1
WAFcancer value calculated from Equation 4.3.3.2-1 |  |  |  | 4.3.3.2
Are Multipathway Pollutants Emitted from the Facility? |  |  |  | 4.4 | If any multipathway pollutants are emitted, all information below must be submitted.
Deposition Rate | 0.05 m/s |  |  | 4.4.1 | Use default value if any multipathway pollutant-emitting devices are uncontrolled.
Soil Ingestion Pathway Applied for Which Receptor Types (Residential, Sensitive, Worker)? | All |  |  | 4.4.2 | Always include this pathway for all receptors.
Dermal Pathway Applied for Which Receptor Types (Residential, Sensitive, Worker)? | All |  |  | 4.4.3 | Always include this pathway for all receptors.
Climate selected for dermal pathway | Warm |  |  | 4.4.3
Mother's Milk Pathway Applied for Which Receptor Types (Residential, Sensitive, Worker)? | Residential and Sensitive |  |  | 4.4.4 | Always include this pathway for residential and sensitive receptors.
Drinking Water Pathway Applied for Which Receptor Types (Residential, Sensitive, Worker)? | If Present, Residential and Sensitive |  |  | 4.4.5 | If initial HRA shows pathway is present, include in final HRA.
Drinking water pathway receptor location (UTMs) |  |  |  | 4.4.5
Surface area of water body (m2) |  |  |  | 4.4.5
Volume of water body (L) |  |  |  | 4.4.5
Number of volume changes per year |  |  |  | 4.4.5
Fraction of drinking water consumed from contaminated source | 1 |  |  | 4.4.5
Fish Pathway Applied for Which Receptor Types (Residential, Sensitive, Worker)? | If Present, Residential and Sensitive |  |  | 4.4.6 | If initial HRA shows pathway is present, include in final HRA.
Fishable water body pathway receptor location (UTMs) |  |  |  | 4.4.6
Surface area of water body (m2) |  |  |  | 4.4.6
Volume of water body (L) |  |  |  | 4.4.6
Number of volume changes per year |  |  |  | 4.4.6
Fraction of human diet of fish from contaminated source | 1 |  |  | 4.4.6
Homegrown Produce Pathway Applied for Which Receptor Types (Residential, Sensitive, Worker)? | Residential and Sensitive |  |  | 4.4.7 | Include in initial HRA for residential and sensitive receptors.
Fraction of human diet from contaminated leafy vegetables | 0.137 (non-farmers) or 0.235 (farmers) |  |  | Table 4.4.7-1
Fraction of human diet from contaminated leafy vegetables | 0.137 (non-farmers) or 0.235 (farmers) |  |  | Table 4.4.7-1
Fraction of human diet from contaminated protected vegetables | 0.137 (non-farmers) or 0.235 (farmers) |  |  | Table 4.4.7-1
Fraction of human diet from contaminated root vegetables | 0.137 (non-farmers) or 0.235 (farmers) |  |  | Table 4.4.7-1
Beef Pathway Applied for Which Receptor Types (Residential, Sensitive, Worker)? | If Present, Residential and Sensitive |  |  | 4.4.8 | If initial HRA shows pathway is present, include in final HRA.
Pasture pathway and water source receptor location (UTMs) |  |  |  | 4.4.8
Fraction of human diet from contaminated beef | 0.485 (non-farmers) or 0.478 (farmers) |  |  | Table 4.4.8-1
Grazing fraction of beef cows from contaminated pasture | 0.5 |  |  | 4.4.8
Surface area of water body (m2) |  |  |  | 4.4.8
Volume of water body (L) |  |  |  | 4.4.8
Number of volume changes per year |  |  |  | 4.4.8
Fraction of cattle drinking water from contaminated source | 1 |  |  | 4.4.8
Dairy Pathway Applied for Which Receptor Types (Residential, Sensitive, Worker)? | If Present, Residential and Sensitive |  |  | 4.4.8 | If initial HRA shows pathway is present, include in final HRA.
Pasture pathway and water source receptor location (UTMs) |  |  |  | 4.4.8
Fraction of human diet from contaminated dairy | 0.207 (non-farmers) or 0.254 (farmers) |  |  | Table 4.4.8-1
Grazing fraction of dairy cows from contaminated pasture | 0.5 |  |  | 4.4.8
Surface area of water body (m2) |  |  |  | 4.4.8
Volume of water body (L) |  |  |  | 4.4.8
Number of volume changes per year |  |  |  | 4.4.8
Fraction of cow drinking water from contaminated source | 1 |  |  | 4.4.8
Pig Pathway Applied for Which Receptor Types (Residential, Sensitive, Worker)? | If Present, Residential and Sensitive |  |  | 4.4.9 | If initial HRA shows pathway is present, include in final HRA.
Fraction of human diet from contaminated pig | 0.242 (non-farmers) or 0.239 (farmers) |  |  | Table 4.4.9-1
Water source pathway receptor location (UTMs) - same location as human drinking water source |  |  |  | 4.4.5
Surface area of water body (m2) |  |  |  | 4.4.5
Volume of water body (L) |  |  |  | 4.4.5
Number of volume changes per year |  |  |  | 4.4.5
Fraction of pig drinking water from contaminated source | 1 |  |  | 4.4.9
Fraction of pig diet from contaminated leafy vegetables | 0.25 |  |  | Table 4.4.9-2
Fraction of pig diet from contaminated exposed vegetables | 0.25 |  |  | Table 4.4.9-2
Fraction of pig diet from contaminated protected vegetables | 0.25 |  |  | Table 4.4.9-2
Fraction of pig diet from contaminated root vegetables | 0.25 |  |  | Table 4.4.9-2
Fraction of contaminated pig feed | 0.1 |  |  | Table 4.4.9-3
Chicken Pathway Applied for Which Receptor Types (Residential, Sensitive, Worker)? | Residential and Sensitive |  |  | 4.4.9 | Include in initial HRA for residential and sensitive receptors.
Fraction of human diet from contaminated chicken | 0.156 (non-farmers) or 0.151 (farmers) |  |  | Table 4.4.9-1
Water source pathway receptor location (UTMs) - same location as human drinking water source |  |  |  | 4.4.5
Surface area of water body (m2) |  |  |  | 4.4.5
Volume of water body (L) |  |  |  | 4.4.5
Number of volume changes per year |  |  |  | 4.4.5
Fraction of chicken drinking water from contaminated source | 1 |  |  | 4.4.9
Fraction of chicken diet from contaminated leafy vegetables | 0.25 |  |  | Table 4.4.9-2
Fraction of chicken diet from contaminated exposed vegetables | 0.25 |  |  | Table 4.4.9-2
Fraction of chicken diet from contaminated protected vegetables | 0.25 |  |  | Table 4.4.9-2
Fraction of chicken diet from contaminated root vegetables | 0.25 |  |  | Table 4.4.9-2
Fraction of contaminated chicken feed | 0.05 |  |  | Table 4.4.9-3
Egg Pathway Applied for Which Receptor Types (Residential, Sensitive, Worker)? | Residential and Sensitive |  |  | 4.4.9 | Include in initial HRA for residential and sensitive receptors.
Fraction of human diet from contaminated eggs | 0.146 (non-farmers) or 0.214 (farmers) |  |  | Table 4.4.9-1
Water source pathway receptor location (UTMs) - same location as human drinking water source |  |  |  | 4.4.5
Surface area of water body (m2) |  |  |  | 4.4.5
Volume of water body (L) |  |  |  | 4.4.5
Number of volume changes per year |  |  |  | 4.4.5
Fraction of chicken drinking water from contaminated source | 1 |  |  | 4.4.9
Fraction of chicken diet from contaminated leafy vegetables | 0.25 |  |  | Table 4.4.9-2
Fraction of chicken diet from contaminated exposed vegetables | 0.25 |  |  | Table 4.4.9-2
Fraction of chicken diet from contaminated protected vegetables | 0.25 |  |  | Table 4.4.9-2
Fraction of chicken diet from contaminated root vegetables | 0.25 |  |  | Table 4.4.9-2
Fraction of contaminated chicken feed | 0.05 |  |  | Table 4.4.9-3