## Sheet1
CONVERT PPMV TO LB/MMBTU (Ver. 1.0)
Attachment:
Permit Number:
Facility:
Equation
PPMV Values to Convert
| Pollutant | PPMV Value | Reference
| NOx………………………. | 30 | Permit Application
| ROC…………………. | 10 | Permit Application
| CO………………….. | 400 | Permit Application
Pollutant Properties
| Pollutant | Molar Weight | Units | Notes
| NOx | 46.01 | g/mol | As NO2
| ROC | 16.04 | g/mol | As Methane (CH4)
| CO | 28.01 | g/mol | N/A
Gas Properties
| Input |  | Value | Units/References
| Molar Volume……………………………… |  | 379.73 | dscf/lb-mol at 1 atm and 60 °F
| Fd Factor…………………………………. |  | 8608 | dscf/MMBtu (for 1,050 Btu/scf Natural Gas at 60 °F)
| Corrected Oxygen……………………….. |  | 3 | percent
Calculated lb/MMBtu Values
| Pollutant | lb/MMBtu Value
| NOx | 0.036534
| ROC | 0.0042455
| CO | 0.29655
| Processed By: |  |  |  | Date: