## Project Data Input
Winery Excel for CEQA
Project Data Input
Key
Project Name |  |  |  |  | Please fill in these boxes with project specific information.
Date |  |  |  |  | This data is automatically calculated based on project information and defaults.
This data is project specific and copied from the "Project Data Input" sheet.
This is a final calculation to be used in CalEEMod and/or the CEQA document.
*If no project specific information is available please use the given defaults.
Building Size and Use Information |  |  |  | Annual Wine Production |  |  | Equipment
Size |  | SF |  |  | Data | Units | Will there be a boiler? |  |  | Yes
| 0 | 1,000 SF |  | Red Wine Production |  | cases/yr | Will the boiler be natural gas-fired or propane-fired? |  |  | Natural Gas
[5 empty] | 0 | gal/yr | Will there be a diesel generator? |  |  | Yes
*Trip Generation Info | ADT | Events per year |  | White Wine Production |  | cases/yr
[5 empty] | 0 | gal/yr | Boiler
Winery Special Events |  |  |  | Red Wine Aged in Oak |  | % | Input Data | Data | Units | Basis
Gatherings |  |  |  | White Wine Aged in Oak |  | % | Max Heat Input Rating |  | btu/hr | applicant
Weekend |  | 104 |  | Red Wine Aged in Oak Capacity | 0 | gallons | Max Heat Input Rating | 0 | MMBtu/hr | applicant
Weekday |  | 261 |  | White Wine Aged in Oak Capacity | 0 | gallons | Daily Heat Input | 0 | MMBtu/day | assumes daily load = | 100%
[7 empty] | Annual Heat Input | 0 | MMBtu/yr | assumes annual load = | 100%
Please select Yes or No to the questions below based on the winery project description. |  |  |  | Daily Wine Production
Will the winery have regular business and gatherings on the same day? |  |  | Yes |  | Data | Units | Diesel Engine
Will the winery have regular business and special events on the same day? |  |  | Yes | Maximum Red Wine Fermented | 0 | gallons | Input Data | Data | Units | Basis
Will the winery have regular business, gatherings, and special events all on the same day? |  |  | Yes | Maximum White Wine Fermented | 0 | gallons | Engine Horsepower Rating |  | bhp | applicant
|  |  |  | *Fermentation Cycle - Red Wine | 7 | days | Engine Tier |  |  | applicant
|  |  |  | *Fermentation Cycle - White Wine | 15 | days | *Max Hours per day | 4 | hours | Maintenance & Testing
|  |  |  | Max Daily Red Wine Aging in Oak | 0 | gallons | Max Hours per year | 50 | hours | Maintenance & Testing
Project Specific Trip Rates for CalEEMod |  |  |  | Max Daily White Wine Aging in Oak | 0 | gallons
1Worst Case Day | #DIV/0! | ADT/1,000 SF |  |  |  |  | This spreadsheet will calculate emissions for engines up to 750 bhp that meet Tier 2, 3, or 4 emission standards.
2Annual Average Day | #DIV/0! | ADT/1,000 SF |  | Winery Production Assumptions |  |  | If the facility will use engines greater than 750 bhp, their emissions must be calculated separately.
|  |  |  | Gal/Case = | 2.3775 |  | If the facility uses existing Tier 1 or Tier 0 engines, their emissions must be calculated separately.
1Use Summer report to estimate criteria pollutant emissions (lbs/day of NOx, ROC, & PM10) |  |  |  | * % Red Fermenting Daily = | 30% |  | These emission calculations are approximate for engines less than 50 bhp.
2Use Annual report to estimate yearly GHG emissions (MT CO2e/yr) |  |  |  | * % White Fermenting Daily = | 30% |  | Boiler emissions in this spreadsheet are calculated for newly installed boilers that meet applicable emission limits.
|  |  |  | * % Red Oak Aging Daily = | 40% |  | If the facility is using existing boilers, their emissions must be calculated separately.
|  |  |  | * % White Oak Aging Daily = | 25%
Note on B12: This needs to be the same number that is inputted into CalEEMod under "Light Industry"

## Emissions Summary
Winery Emissions Summary for CEQA |  |  |  |  | Key
Please fill in these boxes with project specific information.
Project Name: | [5 empty] | This data is automatically calculated based on project information and defaults.
Date: | [5 empty] | This data is project specific and copied from the "Project Data Input" sheet.
These tables can be copied and used the CEQA document. | [5 empty] | This is a final calculation to be used in CalEEMod and/or the CEQA document.
*If no project specific information is available please use the given defaults.
Long Term Operational Impacts
Source |  | ROG/ROC (lbs/day) | NOx (lbs/day) | PM (lbs/day)
CalEEMod | Mobile |  |  | N/A
Total
Fermentation |  | 0 | 0 | 0
Equipment | Boiler | #N/A | #N/A | #N/A
| Diesel Engine | #N/A | #N/A | #N/A
Daily Criteria Pollutant Emissions |  | #N/A | #N/A | #N/A
Annual Greenhouse Gas Emissions
Source |  | MT CO2e/yr
CalEEMod
Fermentation |  | 0
Equipment | Boiler | 0
| Diesel Engine | 0
Annual GHG Emissions |  | 0

## Trip Rate Calculations
Winery Specific Trip Rate Calculations for Use in CalEEMod
Project Information
| Size | 0 | SF
|  | 0 | 1,000 SF
| *Trip Generation Info | ADT | Events per year
| Winery Special Events | 0 | 0
| Gatherings | 0 | 0
| Weekend | 0 | 104
| Weekday | 0 | 261
? | Please select Yes or No to the questions below based on the winery project description.
1 | Will the winery have regular business and gatherings on the same day? | [5 empty] | Yes
2 | Will the winery have regular business and special events on the same day | [5 empty] | Yes
3 | Will the winery have regular business, gatherings, and special events all on the same day? | [5 empty] | Yes
| Worst Case Day | Model the worst case day to estimate criteria pollutant emissions.
A
|  | 0 | ADT
|  | #DIV/0! | ADT/1,000 SF
*Put this value into the CalEEMod Summer Emissions Estimate. Will get Criteria Pollutant emissions in lbs/day on worst case day.
| Annual Average Day | Model what the average year to estimate GHGs.
A | Trip Generation Info | ADT | Occurrences per year | Total Trips per year
| Winery Special Events | 0 | 0 | 0
| Gatherings | 0 | 0 | 0
| Weekend | 0 | 104 | 0
| Weekday | 0 | 261 | 0
|  |  |  | 0 | Trips/year
|  |  |  | #DIV/0! | ADT/1,000 SF
*Put this value into the CalEEMod Annual Emissions Estimate. Will use to get GHG emissions in tons/year based on annual average.
Scenarios A-E
*Based on the project description and the answers to Q1-3 the project will fit one of the below scenarios.
If winery can have to Winery Special Events, Gatherings, and regular business all in one day.
A | Trip Generation Info | ADT | Occurrences per year | Total Trips per year
Worst Case Day
| Winery Special Events | 0 | 0 | 0 |  |  | 0 | ADT
| Gatherings | 0 | 0 | 0 |  |  | #DIV/0! | ADT/1,000 SF
| Weekend | 0 | 104 | 0
| Weekday | 0 | 261 | 0
|  |  |  | 0 | Trips/year
|  |  |  | #DIV/0! | ADT/1,000 SF
If winery can have Gatherings on days with normal business but Winery Special Events will take place on their own day.
B | Trip Generation Info | ADT | Occurrences per year | Total Trips per year
Worst Case Day
| Winery Special Events | 0 | 0 | 0 |  |  | 0 | ADT
| Gatherings | 0 | 0 | 0 |  |  | #DIV/0! | ADT/1,000 SF
| Weekend | 0 | 104 | 0
| Weekday | 0 | 261 | 0
|  |  |  | 0 | Trips/year
|  |  |  | #DIV/0! | ADT/1,000 SF
If winery can have Special Events on days with normal business but Gatherings will take place on their own day.
C | Trip Generation Info | ADT | Occurrences per year | Total Trips per year
Worst Case Day
| Winery Special Events | 0 | 0 | 0 |  |  | 0 | ADT
| Gatherings | 0 | 0 | 0 |  |  | #DIV/0! | ADT/1,000 SF
| Weekend | 0 | 104 | 0
| Weekday | 0 | 261 | 0
|  |  |  | 0 | Trips/year
|  |  |  | #DIV/0! | ADT/1,000 SF
If winery can have Winery Special Events or Gatherings with regular business on the same day but not all 3 events on the same day.
D | Trip Generation Info | ADT | Occurrences per year | Total Trips per year
Worst Case Day
| Winery Special Events | 0 | 0 | 0 |  |  | 0 | ADT
| Gatherings | 0 | 0 | 0 |  |  | #DIV/0! | ADT/1,000 SF
| Weekend | 0 | 104 | 0
| Weekday | 0 | 261 | 0
|  |  |  | 0 | Trips/year
|  |  |  | #DIV/0! | ADT/1,000 SF
If winery will have Winery Special Events, Gatherings, and regular business on separate days.
E | Trip Generation Info | ADT | Occurrences per year | Total Trips per year
Worst Case Day
| Winery Special Events | 0 | 0 | 0 |  |  | 0 | ADT
| Gatherings | 0 | 0 | 0 |  |  | #DIV/0! | ADT/1,000 SF
| Weekend | 0 | 104 | 0
| Weekday | 0 | 261 | 0
|  |  |  | 0 | Trips/year
|  |  |  | #DIV/0! | ADT/1,000 SF
Assumptions
| Average Daily Trips | ADT
| Weekend days per year | 104
| Weekdays per year | 261
| Days per year | 365
Scenarios
| A | If winery can have to Winery Special Events, Gatherings, and regular business all in one day.
| B | If winery can have Gatherings on days with normal business but Winery Special Events will take place on their own day.
| C | If winery can have Special Events on days with normal business but Gatherings will take place on their own day.
| D | If winery can have Winery Special Events or Gatherings with regular business on the same day but not all 3 events on the same day.
| E | If winery will have Winery Special Events, Gatherings, and regular business on separate days.
Which scenario fits the project description?
|  | 1 | 2 | 3 | Criteria | Scenario
|  | Yes | Yes | Yes | YesYesYes | A
| A | Yes | Yes | Yes | YesYesYes | A
| B | Yes | No | No | YesNoNo | B
| C | No | Yes | No | NoYesNo | C
| D | Yes | Yes | No | YesYesNo | D
| E | No | No | No | NoNoNo | E
NA
Yes
No
Note on A42: Krista Nightingale:
Note on B5: This needs to be the same number that is inputted into CalEEMod under "Light Industry"

## Winery Data
Winery Data
Annual Wine Production
| Data | Units
Red Wine Production | 0 | cases/yr
| 0 | gal/yr
White Wine Production | 0 | cases/yr
| 0 | gal/yr
Red Wine Aged in Oak | 0 | %
White Wine Aged in Oak | 0 | %
Red Wine Aged in Oak Capacity | 0 | gallons
White Wine Aged in Oak Capacity | 0 | gallons
Daily Wine Production
| Data | Units
Maximum Red Wine Fermented | 0 | gallons
Maximum White Wine Fermented | 0 | gallons
*Fermentation Cycle - Red Wine | 7 | days
*Fermentation Cycle - White Wine | 15 | days
Max Daily Red Wine Aging in Oak | 0 | gallons
Max Daily White Wine Aging in Oak | 0 | gallons
Winery Production Assumptions
Gal/Case = | 2.3775
* % Red Fermenting Daily = | 30%
* % White Fermenting Daily = | 30%
* % Red Oak Aging Daily = | 40%
* % White Oak Aging Daily = | 25%

## Wine ROC Emissions
Criteria Pollutant Wine Emissions
Maximum Daily Wine ROC Emissions (ethanol)
| Red | White |  | Red | White |  | Red | White
Process | usage | usage | units | EF | EF | units | lb/day | lb/day
Fermentation | 0 | 0 | gal/cycle | 6.2 | 2.5 | lb/1000 gal | 0 | 0
Aging/Storage | 0 | 0 | gal/day | 0.076241 | 0.07077 | lb/1000 gal-day | 0 | 0
[7 empty] | 0 | 0
|  |  |  | Total ROC (ethanol) Emissions= |  |  | 0 | lb/day
Annual Wine ROC Emissions (ethanol)
| Red | White |  | Red | White |  | Red | White
Process | usage | usage | units | EF | EF | units | lb/year | lb/year
Fermentation | 0 | 0 | gal/yr | 6.2 | 2.5 | lb/1000 gal | 0 | 0
Aging/Storage | 0 | 0 | gal/yr | 27.8281 | 25.831 | lb/1000 gal | 0 | 0
[7 empty] | 0 | 0
[6 empty] | Total = | 0 | lb/year
[7 empty] | 0 | tpy

## Fermentation CO2 Emissions
Annual CO2 Emissions from Fermentation
Emission Factors (EF) | Data | Units
EF red wine | 882.42 | lbs CO2/1000 gal red wine
EF white wine | 819.39 | lbs CO2/1000 gal white wine
Red Wine Production | 0 | gallons/year
Red Wine Emissions | 0 | lbs CO2/year
| 0 | MT CO2/year
White Wine Production | 0 | gallons/year
White Wine Emissions | 0 | lbs CO2/year
| 0 | MT CO2/year
Total GHG Emissions | 0 | MT CO2/year

## Equipment Data
Equipment Criteria Pollutant Emissions
Will there be boilers? |  |  | Yes
Will the boilers be propane or natural gas? |  |  | Natural Gas
Will there be a diesel generator? |  |  | Yes
Boiler Emissions - Natural Gas
Will there be a boiler? |  |  | Yes
Will the boiler be propane or natural gas? |  |  | Natural Gas
Will there be a diesel generator? |  |  | Yes
Boiler Information
Input Data | Data | Units | Basis
Max Heat Input Rating | 0 | btu/hr
Max Heat Input Rating | 0 | MMBtu/hr | applicant
Daily Heat Input | 0 | MMBtu/day | assumes daily load = | 100%
Annual Heat Input | 0 | MMBtu/yr | assumes annual load = | 100%
What Rule Applies? | Error
Boiler Criteria Pollutant Emissions
Emissions | EF (lb/MMBtu) | lbs/day
NOx | #N/A | #N/A
ROC | #N/A | #N/A
CO | #N/A | #N/A
SOx | #N/A | #N/A
PM/PM10 | #N/A | #N/A
Diesel Firewater Pump Engine/Emergency Generator Engine
Diesel Engine Information
Input Data | Data | Units | Basis
Engine Rating | 0 | bhp | Application
Engine Tier | 0 |  | Application
Daily M&T | 4 | hrs/day | NFPA
Annual M&T | 50 | hrs/yr | ATCM
Sulfur in Fuel | 0.0015 | wt % | ATCM
Diesel Engine Criteria Pollutant Emissions
Emissions | EF | units | lbs/day
NOx | #N/A | g/bhp-hr | #N/A
ROC | #N/A | g/bhp-hr | #N/A
CO | #N/A | g/bhp-hr | #N/A
SOx | #N/A | g/bhp-hr | #N/A
PM/PM10 | #N/A | g/bhp-hr | #N/A

## Equipment GHG Emissions
Equipment GHG Emissions
Will there be a boiler? |  |  | Yes
Will the boiler be propane or natural gas? |  |  | Natural Gas
Will there be a diesel generator? |  |  | Yes
GHGs From Equipment
Boiler | Data | Units
Total Annual Heat Input | 0 | MMBtu/yr
EF | 136.05 | lbs CO2e/MMBtu
Total GHG Emissions | 0 | MT CO2e/yr
Diesel Generator | Data | Units
Engine Rating | 0 | bhp
EF | 556.6 | g/hp-hr
Annual M&T | 50 | hrs/yr
Total GHG Emissions | 0 | MT CO2e/yr

## Conversions and EF
Conversions and Emission Factors
Conversions
Data | Units | Data | Units
1 | year | 365 | days |  | Trip Rate Assumptions
1 | day | 24 | hours |  | Average Daily Trips | ADT
1 | MT | 2204.62 | lbs |  | Weekend days per year | 104
1 | MT | 1000000 | g |  | Weekdays per year | 261
1 | MMBtu | 1000000 | btu |  | Days per year | 365
1 | ton | 2000 | lbs
1 | 1,000 SF | 1000 | SF
Wine Emission Factors
Process | Red | White | Units | Reference
Fermentation | 6.2 | 2.5 | lb/1000 gal | ARB, March 2005
Aging/Storage | 27.8281 | 25.831 | lb/1000 gal-yr | APCD
Emission Factors (EF) | Data | Units
EF red wine | 882.42 | lbs CO2/1000 gal red wine
EF white wine | 819.39 | lbs CO2/1000 gal white wine
| Data | Units | Source
SG ETOH = | 0.79 |  | MSDS
Density of Water = | 8.34 | lb/gal | standard
Density ETOH = | 6.5886 | lb/gal | calculated
ETOH Vol % Red = | 14% | gal/gal wine | assumption
ETOH Vol % White = | 13% | gal/gal wine | assumption
ETOH Wt % Red = | 11.4% | lb/lb wine | calculated
ETOH Wt % White = | 10.56% | lb/lb wine | calculated
Density (Red Wine) = | 8.1404 | lb/gal | calculated
Density (Wt Wine) = | 8.1551 | lb/gal | calculated
% Wine Loss by Vol = | 3% | gal/gal wine | APCD (loss of wine)
Notes:
(a) Aging emission factor based on % loss wine per year in oak cooperage. (ETOH = ethanol)
- Aging EF = (gal wine evap/gal wine) * (lb wine evap/gal wine evap) * (lb ETOH/lb wine evap)*(1000/1000)
M&T=Maintanence and Testing
Boiler - Natural Gas Emission Factors
| Natural Gas |  |  |  | Units
| Rule 360-A | Rule 360-B | Rule 361 | Rule 342
min | 75000 | 400000 | 2000000 | 5000000 | btu/hr
max | 400000 | 2000000 | 5000000 |  | btu/hr
NOx | 0.066 | 0.036 | 0.036 | 0.036 | lb/MMBtu
ROC | 0.0054 | 0.0054 | 0.0054 | 0.0054 | lb/MMBtu
CO | 0.039 | 0.297 | 0.297 | 0.297 | lb/MMBtu
SOx | 0.0137 | 0.0137 | 0.0137 | 0.0137 | lb/MMBtu
PM/PM10 | 0.0075 | 0.0075 | 0.0075 | 0.0075 | lb/MMBtu
Boiler - Propane Emission Factors
| Propane |  |  |  | Units
| R360-A | Rule 360-B | Rule 361 | Rule 342
min | 75000 | 400000 | 2000000 | 5000000 | btu/hr
max | 400000 | 2000000 | 5000000 |  | btu/hr
NOx | 0.066 | 0.036 | 0.036 | 0.036 | lb/MMBtu
ROC | 0.0054 | 0.0054 | 0.0054 | 0.0054 | lb/MMBtu
CO | 0.039 | 0.297 | 0.297 | 0.297 | lb/MMBtu
SOx | 0.017 | 0.017 | 0.017 | 0.017 | lb/MMBtu
PM/PM10 | 0.0075 | 0.0075 | 0.0075 | 0.0075 | lb/MMBtu
Combustion Equipment GHG Emission Factors
Fuel | EF | Units
Natural Gas | 117.1 | lbs CO2e/MMBtu
Propane | 136.05 | lbs CO2e/MMBtu
Diesel | 163.61 | lbs CO2e/MMBtu
| 556.6 | g/hp-hr
Diesel Engine Emission Factors
Engine Power | Tier | NOx | ROC | CO | *SOx | PM/PM10 | Units
50-75 | 2 | 5.2 | 0.3996 | 3.7 | 0.005505 | 0.3 | g/hp-hr
| 3 | 3.3 | 0.1998 | 3.7 | 0.005505 | 0.3 | g/hp-hr
| 4 | 3.3 | 0.1998 | 3.7 | 0.005505 | 0.02 | g/hp-hr
75-100 | 2 | 5.2 | 0.3996 | 3.7 | 0.005505 | 0.3 | g/hp-hr
| 3 | 3.3 | 0.1998 | 3.7 | 0.005505 | 0.3 | g/hp-hr
| 4 | 0.3 | 0.1399 | 3.7 | 0.005505 | 0.01 | g/hp-hr
100-175 | 2 | 4.5 | 0.3996 | 3.7 | 0.005505 | 0.22 | g/hp-hr
| 3 | 2.8 | 0.1998 | 3.7 | 0.005505 | 0.22 | g/hp-hr
| 4 | 0.3 | 0.1399 | 3.7 | 0.005505 | 0.01 | g/hp-hr
175-300 | 2 | 4.5 | 0.3996 | 2.6 | 0.005505 | 0.15 | g/hp-hr
| 3 | 2.8 | 0.1998 | 2.6 | 0.005505 | 0.15 | g/hp-hr
| 4 | 0.3 | 0.1399 | 2.6 | 0.005505 | 0.01 | g/hp-hr
300-750 | 2 | 4.5 | 0.2997 | 2.6 | 0.005505 | 0.15 | g/hp-hr
| 3 | 2.8 | 0.1998 | 2.6 | 0.005505 | 0.15 | g/hp-hr
| 4 | 0.3 | 0.1399 | 2.6 | 0.005505 | 0.01 | g/hp-hr
*SOx Emission Factor
SOx EF Calc | 3.67 | *wt%S=EF | g/bhp-hr
Sulfur in Fuel | 0.0015 | wt % | ATCM
| 0.005505 | g/bhp-hr
Natural Gas
Propane