## SPICE Gram Per Bhp-Hr Basis
SPARK IGNITED ICE EMISSION CALCULATIONS (G/BHP-HR BASIS) (Ver. 2.0) | [7 empty] | Reference Tables
| Attachment: | [6 empty] | Default Fuel Consumption HHV Basis
| Permit Number: | [6 empty] | Engine Type | Value | Units
| Facility: | [6 empty] | Naturally Aspirated | 10500 | Btu/bhp-hr
[8 empty] | Turbocharged | 10100 | Btu/bhp-hr
[8 empty] | Turbocharged / Aftercooled | 9600 | Btu/bhp-hr
Engine Data
Notes
| Parameters |  |  |  | Value | Units | Reference / Notes | Reference: SBCAPCD TRD Table 6
| Rich or Lean Burn (Enter R if Rich, or L if Lean)……………...……………….. |  |  |  | L | None | Permit application
| 4 Stroke or 2 Stroke (Enter 4 if 4 Stroke, or 2 if 2 Stroke)…………………..… |  |  |  | 4 | None | Permit application | PM, PM10, and PM2.5 Emission Factor
| Engine Rating……………………………………….…………………………… |  |  |  | 160 | bhp | Permit application | Engine Type | Value | Units
| Engine Type…………..…………….……………………………………...……… |  |  |  | Turbocharged / Aftercooled | None | Permit application | 2 Stroke, Lean Burn | 0.04831 | lb/MMBtu
| Brake Specific Fuel Consumption (Higher Heating Value Basis)……...…. |  |  |  | 9600 | Btu/bhp-hr | Previous Input, SBCAPCD TRD Table 6 | 4 Stroke, Lean Burn | 0.0099871 | lb/MMBtu
| Daily Hours of Operation………………..……………………………………… |  |  |  | 24 | hours/day | Permit application | 4 Stroke, Rich Burn | 0.01941 | lb/MMBtu
| Annual Hours of Operation………….…………………………………………. |  |  |  | 8760 | hours/year | Permit application
Notes
Reference: AP-42, Section 3.2, Condensable + Filterable Fractions
Fuel Data
| Parameters |  | Value | Units | Reference
| Sulfur Content of Fuel……………………………………………………………… |  | 80 | ppmv | Permit application
| Heat Content of Fuel…………………………………………………………… |  | 1050 | Btu/scf | Permit application
`
Emissions Data
| Parameters |  | Value | Units | Reference
| Stack NOx (as NO2)……………………………………………………………. |  | 0.15 | g/bhp-hr | Permit application
| Stack ROC (as CH4)……………………………………………………………. |  | 0.15 | g/bhp-hr | Permit application
| Stack CO………………………………………………………………………….. |  | 0.6 | g/bhp-hr | Permit application
| Molecular Weight of NOx……………………………………………………………………………. |  | 46.01 | lb/lb-mole | As NO2
| Molecular Weight of ROC……………………………………………………. |  | 16.04 | lb/lb-mole | As Methane
| Molecular Weight of CO……………………………………………………….. |  | 28.01 | lb/lb-mole | None
| Molecular Weight of SOx……………………………………………………………………………. |  | 64.07 | lb/lb-mole | As SO2
| F-Factor (FD)…………………………………………………………………… |  | 8608 | dscf/MMBtu | SBCAPCD TRD Table 5
| Molar Volume…………..………………………………………………….. |  | 379.7 | dscf/lb-mole | At 1 atm and 60 °F
Unit Conversions
| Parameters |  | Value | Units | Reference
| Hourly Heat Input…………………………………………………………….. |  | 1.536 | MMBtu/hr | Calculated Value
| Daily Heat Input…………………………………………………………….. |  | 36.864 | MMBtu/day | Calculated Value
| Annual Heat Input…………………………………………………………….. |  | 13455.36 | MMBtu/year | Calculated Value
| Daily Stack Flow (0% O2)………………………………………………………………. |  | 317325.312 | dscf/day | Calculated Value
| Daily Stack Flow (15% O2)………………………………………………………… |  | 1124084.5798 | dscf/day | Calculated Value
| Annual Stack Flow (0% O2)………………………………………………………………. |  | 115823738.88 | dscf/year | Calculated Value
| Annual Stack Flow (15% O2)………………………………………………………… |  | 410290871.6258 | dscf/year | Calculated Value
Spark Ignited ICE Potential to Emit
| Pollutant | lb/day | TPY
| NOx | 1.2698 | 0.23175
| ROC | 1.2698 | 0.23175
| CO | 5.0794 | 0.92698
| SOx | 0.47393 | 0.086493
| PM | 0.36816 | 0.06719
| PM10 | 0.36816 | 0.06719
| PM2.5 | 0.36816 | 0.06719
| Processed By: | [5 empty] | Date:

## SPICE PPMV Basis
SPARK IGNITED ICE EMISSION CALCULATIONS (PPMV BASIS) (Ver. 2.0) | [7 empty] | Reference Tables
| Attachment: | [6 empty] | Reference Table 1: Default Fuel Consumption HHV Basis
| Permit Number: | [6 empty] | Engine Type | Value | Units
| Facility: | [6 empty] | Naturally Aspirated | 10500 | Btu/bhp-hr
[8 empty] | Turbocharged | 10100 | Btu/bhp-hr
[8 empty] | Turbocharged / Aftercooled | 9600 | Btu/bhp-hr
Engine Data
Notes
| Parameters |  |  |  | Value | Units | Reference / Notes | Reference: SBCAPCD TRD Table 6
| Rich or Lean Burn (Enter R if Rich, or L if Lean)………………..………….. |  |  |  | L | None | Permit application
| 4 Stroke or 2 Stroke (Enter 4 if 4 Stroke, or 2 if 2 Stroke)……….………… |  |  |  | 4 | None | Permit application | PM, PM10, and PM2.5 Emission Factor
| Engine Rating……………………..…………………………………………… |  |  |  | 500 | bhp | Permit application | Engine Type | Value | Units
| Engine Type……………….…………………………………………………… |  |  |  | Turbocharged / Aftercooled | None | Permit application | 2 Stroke, Lean Burn | 0.04831 | lb/MMBtu
| Brake Specific Fuel Consumption (Higher Heating Value Basis)….……. |  |  |  | 9600 | Btu/bhp-hr | Previous Input, SBCAPCD TRD Table 6 | 4 Stroke, Lean Burn | 0.0099871 | lb/MMBtu
| Daily Hours of Operation……………………..………………………………… |  |  |  | 24 | hours/day | Permit application | 4 Stroke, Rich Burn | 0.01941 | lb/MMBtu
| Annual Hours of Operation………………………..…………………………. |  |  |  | 8760 | hours/year | Permit application
Notes
Reference: AP-42, Section 3.2, Condensable + Filterable Fractions
Fuel Data
Engine Type Information
| Parameters |  | Value | Units | Reference |  |  | Lean or Rich Burn | 4 Stroke or 2 Stroke
| Sulfur Content of Fuel……………………………………………………………… |  | 80 | ppmv | Permit application |  |  | L | 4
| Heat Content of Fuel…………………………………………………………… |  | 1050 | Btu/scf | Permit application |  |  | R | 2
Emissions Data
| Parameters |  | Value | Units | Reference
| Stack NOx (as NO2)……………………………………………………………. |  | 5 | ppmvd @ 15% O2 | Permit application
| Stack ROC (as CH4)……………………………………………………………. |  | 10 | ppmvd @ 15% O2 | Permit application
| Stack CO………………………………………………………………………….. |  | 25 | ppmvd @ 15% O2 | Permit application
| Molecular Weight of NOx……………………………………………………………………………. |  | 46.01 | lb/lb-mole | As NO2
| Molecular Weight of ROC……………………………………………………. |  | 16.04 | lb/lb-mole | As Methane
| Molecular Weight of CO……………………………………………………….. |  | 28.01 | lb/lb-mole | None
| Molecular Weight of SOx……………………………………………………………………………. |  | 64.07 | lb/lb-mole | As SO2
| F-Factor (FD)…………………………………………………………………… |  | 8608 | dscf/MMBtu | SBCAPCD TRD Table 5
| Molar Volume…………..………………………………………………….. |  | 379.7 | dscf/lb-mole | At 1 atm and 60 °F
Unit Conversions
| Parameters |  | Value | Units | Reference
| Hourly Heat Input…………………………………………………………….. |  | 4.8 | MMBtu/hr | Calculated Value
| Daily Heat Input…………………………………………………………….. |  | 115.2 | MMBtu/day | Calculated Value
| Annual Heat Input…………………………………………………………….. |  | 42048 | MMBtu/year | Calculated Value
| Daily Stack Flow (0% O2)………………………………………………………………. |  | 991641.6 | dscf/day | Calculated Value
| Daily Stack Flow (15% O2)………………………………………………………… |  | 3512764.3119 | dscf/day | Calculated Value
| Annual Stack Flow (0% O2)………………………………………………………………. |  | 361949184 | dscf/year | Calculated Value
| Annual Stack Flow (15% O2)………………………………………………………… |  | 1282158973.8305 | dscf/year | Calculated Value
Spark Ignited ICE Potential to Emit
| Pollutant | lb/day | TPY
| NOx | 2.1283 | 0.38841
| ROC | 1.4839 | 0.27082
| CO | 6.4783 | 1.1823
| SOx | 1.481 | 0.27029
| PM | 1.1505 | 0.20997
| PM10 | 1.1505 | 0.20997
| PM2.5 | 1.1505 | 0.20997
| Processed By: | [5 empty] | Date: