## Fixed Roof Tank
FIXED ROOF TANK EMISSION CALCULATIONS (Ver. 4.0) | [6 empty] | Reference Matrices and Calculated Values
| Attachment: | [5 empty] | RVP Matrix |  |  |  | Adjusted TVP Matrix |  | Molecular Weight Matrix
| Permit Number: | [5 empty] | Liquid | RVP value | Reference Number |  | Liquid | TVP Value | Liquid | Molecular Weight
| Facility: | [5 empty] | Gas RVP 13 | 13 | 1 |  | Gas RVP 13 | 18.1 | Gas RVP 13 | 62
[7 empty] | Gas RVP 10 | 10 | 2 |  | Gas RVP 10 | 9.2 | Gas RVP 10 | 66
[7 empty] | Gas RVP 7 | 7 | 3 |  | Gas RVP 7 | 8.3 | Gas RVP 7 | 68
| Basic Input Data | [5 empty] | Crude Oil | 0.50762 | 4 |  | Crude Oil | 0.99999 | Crude Oil | 50
[7 empty] | JP-4 | 2.7 | 5 |  | JP -4 | 3.7 | JP -4 | 80
| Information |  |  | Value | Reference |  | Jet Kerosene | 0.029 | 6 |  | Jet Kerosene | 0.0285 | Jet Kerosene | 130
| Liquid Type………………………………………………………….. |  |  | Crude Oil | Permit Application |  | Fuel Oil 2 | 0.022 | 7 |  | Fuel Oil 2 | 0.0306 | Fuel Oil 2 | 130
| Liquid TVP……………………………………………………….. |  |  | 1 | Permit Application |  | Fuel Oil 6 | 0.00019 | 8 |  | Fuel Oil 6 | 0.00012 | Fuel Oil 6 | 190
| If TVP is entered, enter TVP temperature (°F)……….. |  |  | 140 | Permit Application
| Is the tank heated (Yes or No)?..................................................... |  |  | Yes | Permit Application |  | Paint Factor Matrix |  |  |  | Reference Numbers
| If tank is heated, enter temperature (°F)……………….. |  |  | 140 | Permit Application |  | Paint Color | Paint Condition |  |  | Input | Number
| Is tanked to a VRS (Yes or No)?................................................... |  |  | Yes | Permit Application |  |  | Good | Poor |  | Liquid RVP | 4
| Is this a wash tank (Yes or No)?................................................ |  |  | No | Permit Application |  | Spec Aluminum | 0.39 | 0.49 |  | Paint Factor | 1
| Will flashing losses occur (Yes or No)?................................... |  |  | Yes | Permit Application |  | Diff Aluminum | 0.6 | 0.68
| Breather vent pressure setting range (psi)…………………….. |  |  | 0.06 | Permit Application (default of 0.06 psi) |  | Light Gray | 0.54 | 0.63
[7 empty] | Medium Gray | 0.68 | 0.74
[7 empty] | Red | 0.89 | 0.91
| Tank Data | [5 empty] | White | 0.17 | 0.34
| Information |  |  | Value | Reference |  | Calculated Values
| Diameter (feet)……………….……………………………………. |  |  | 21.5 | Permit Application
| Capacity (barrels)………………….……………………………….. |  |  | 500 | Permit Application |  | Information (references available in Administrative file) |  |  | Value | Reference
| Capacity (gallons)……….………………………………………… |  |  | 21000 | Calculated Value |  | Roof Outage (feet)……………..…………………………………… |  |  | 0.3 | Calculated Value
| Roof Type (Enter C if Conical, or D if Dome Roof)……..………. |  |  | c | Permit Application |  | Vapor Space Volume (scf)………...………………………………. |  |  | 1561 | Based on Previous Inputs
| Shell Height (feet)……………………………………………… |  |  | 8 | Permit Application |  | Turnovers………………...…………………………………………… |  |  | 365 | Based on Previous Inputs
| Roof Height……………………………………………………… |  |  | 1 | Permit Application (default of 1 foot) |  | Turnover Factor………...…………………………………………… |  |  | 0.25 | Based on Previous Inputs
| Average Liquid Height (feet)………………….………………… |  |  | 4 | Calculated Value |  | Paint Factor……………..……………………………………………. |  |  | 0.39 | Paint Factor Matrix
| Tank Paint Color…………………………..………………………… |  |  | Spec Aluminum | Permit Application |  | Surface Temperatures
| Condition (Enter 1 if Good, or 2 if Poor)………………………. |  |  | 1 | Permit Application (default of 0.06 psi) |  | Average (°R)……………...…………………………………… |  |  | 140 | Based on Previous Inputs
| Upstream pressure (psi)……………………………………….. |  |  | 0.06 | Permit Application (0 psi when no flashing loses occur) |  | Average (°F)……………...……………………………………. |  |  | 600 | Calculated Value
[7 empty] | Maximum (°R)……………………...………………………….. |  |  | 141.25 | Based on Previous Inputs
[7 empty] | Maximum (°F)………………………………………………. |  |  | 601.25 | Calculated Value
| Liquid Data | [5 empty] | Minimum (°R)……………………………..……………….…… |  |  | 138.75 | Based on Previous Inputs
[7 empty] | Minimum (°F)…………...…………………………………….. |  |  | 598.75 | Calculated Value
| Information |  |  | Value | Reference |  | Product Factor……..………………………………………………..... |  |  | 0.75 | Based on Previous Inputs
| Maximum Daily Throughput (barrels per day)……………………… |  |  | 500 | Permit Application |  | Diurnal Vapor Ranges
| Maximum Annual Throughput (gallons)……………………… |  |  | 7665000 | Calculated Value |  | Temperature (°F)…………………………………………….. |  |  | 5 | Based on Previous Inputs
| RVP (psi)…………………………………………………………. |  |  | 0.50762 | RVP Matrix |  | Vapor Pressure (psia)………...…………………………….. |  |  | 0.056149 | Based on Previous Inputs
| API Gravity (°)……………………………………………………… |  |  | 12 | Permit Application |  | Molecular Weight (lb/lb-mol)……………………………………… |  |  | 50 | Molecular Weight Matrix
[7 empty] | Average Liquid Surface Temperature Adjusted TVP (psia)…….. |  |  | 0.99999 | Adjusted TVP Matrix
[7 empty] | Vapor Density (lb/scf)………………………………………………. |  |  | 0.007766 | Based on Previous Inputs
| Vapor Recovery System Data | [5 empty] | Vapor Expansion Factor…………………………………………… |  |  | 0.008 | Based on Previous Inputs
[7 empty] | Vapor Saturation Factor………...………………………………….. |  |  | 0.8144 | Based on Previous Inputs
| Information |  |  | Value | Reference |  | Vented Vapor Volume (scf/bbl)…………...……………………….. |  |  | 8 | Based on Previous Inputs
| Vapor Recovery System Long Term Efficiency……………….. |  |  | 95% | SBCAPCD |  | Fraction ROG - Flashing Losses………………………………… |  |  | 0.308 | Default Value
| Vapor Recovery System Short Term Efficiency…………………. |  |  | 95% | SBCAPCD |  | Fraction ROG - Evaporative Losses……………………………….. |  |  | 0.885 | Based on Previous Inputs
Tank ROC Potential to Emit
|  | Uncontrolled Potential to Emit |  | Controlled Potential to Emit
|  | lb/day | TPY | lb/day | TPY
| Breathing Losses | 0.069899 | 0.012757 | 0.003495 | 0.00063783
| Working Losses | 4.1484 | 0.75708 | 0.20742 | 0.037854
| Flashing Losses | 9.5677 | 1.7461 | 0.47839 | 0.087305
| Total | 13.786 | 2.5159 | 0.6893 | 0.1258
| Processed By: |  |  |  |  | Date:

## Floating Roof Tank
FLOATING ROOF TANK EMISSION CALCULATIONS (Ver. 2.0) | [5 empty] | Reference Tables and Calculated Values
| Attachment: |  |  |  |  | Rim Loss Calculations |  |  |  | Rim Loss Value Lookup Table (From AP-42 Chapter 7.1, Table 7.1-8)
| Permit Number: |  |  |  |  | Equation: LR = ( KRa + (KRb * Vn )) * D x P* x MV x KC |  |  |  | Welded tanks
| Facility: |  |  |  |  | Factor | Value | Units | Source | Mechanical Shoe | KRA | KRB | n
[6 empty] | KRa | 0.6 | lb-mole/feet-year | Rim Loss Value Lookup Table | Primary Only | 5.8 | 0.3 | 2.1
[6 empty] | KRb | 0.4 | lb-mole/feet-year | Rim Loss Value Lookup Table | Primary with Shoe Mounted Secondary | 1.6 | 0.3 | 1.6
| Seal Type |  |  |  |  | v | 1 | mph | Permit Application | Primary with Rim Mounted Secondary | 0.6 | 0.4 | 1
[6 empty] | n | 1 | dimensionless | Rim Loss Value Lookup Table | Liquid Mounted Seals
| Welded tanks |  |  |  |  | D | 100 | feet | Permit Application | Primary Only | 1.6 | 0.3 | 1.5
| Mechanical Shoe |  |  |  |  | P* | 0.10356 | dimensionless | AP-42, Chapter 7.1, Equation 2-3 | Primary with Shoe Mounted Secondary | 0.7 | 0.3 | 1.2
| Primary Only |  |  |  |  | MV | 50 | lb/lb-mole | Permit Application | Primary with Rim Mounted Secondary | 0.3 | 0.6 | 0.3
| Primary with Shoe Mounted Secondary |  |  |  |  | KC | 0.4 | dimensionless | Permit Application | Vapor Mounted Seals
| Primary with Rim Mounted Secondary |  | X |  |  | LR | 207.1156 | lb/year | Calculated Value | Primary Only | 6.7 | 0.2 | 3
| Liquid Mounted Seals | [8 empty] | Primary with Weather Shield | 3.3 | 0.1 | 3
| Primary Only |  |  |  |  | Withdrawal Loss Calculations |  |  |  | Primary with Rim Mounted Secondary | 2.2 | 0.003 | 4.3
| Primary with Shoe Mounted Secondary |  |  |  |  | Equation: LWD = (0.943 x Q x CS x WL / D) * (1 + [ NC x FC / D] ) |  |  |  | Riveted Tanks
| Primary with Rim Mounted Secondary |  |  |  |  | Factor | Value | Units | Source | Primary Only | 10.8 | 0.4 | 2
| Vapor Mounted Seals |  |  |  |  | Q | 7500000 | bbl/year | Permit Application | Primary with Shoe Mounted Secondary | 9.2 | 0.2 | 1.9
| Primary Only |  |  |  |  | CS | 0.006 | bbl/1,000 ft2 | AP-42, Chapter 7.1, Table 7.1-10 | Primary with Rim Mounted Secondary | 1.1 | 0.3 | 1.5
| Primary with Weather Shield |  |  |  |  | WL | 6.1 | lb/gal | Permit Application
| Primary with Rim Mounted Secondary |  |  |  |  | D | 100 | feet | Permit Application | P* Calculation
[6 empty] | NC | 0 | dimensionless | AP-42, Chapter 7.1, Table 7.1-11 | Input | Value | Units | Source
| Riveted Tanks |  |  |  |  | FC | 1 | feet | Permit Application | Vapor Pressure (PVA) | 5 | psia | Permit Application
| Primary Only |  |  |  |  | LWD | 2588.535 | lb/year | Calculated Value | Atmospheric Pressure (PV) | 14.7 | psia | Default Value
Primary with Shoe Mounted Secondary
| Primary with Rim Mounted Secondary |  |  |  |  | Deck Seam Loss Calculations |  |  |  | Product Options |  | Roof Type
[6 empty] | Equation: LD = KD x SD x D2 x P* x Mv * KC |  |  |  | Crude Oil |  | Self-Supporting Fixed Roof
[6 empty] | Factor | Value | Units | Source | Gasoline |  | External Floating Roof
| Basic Information |  |  |  |  | KD | 0 | lb-mole/feet-year | AP-42, Chapter 7.1, Equation 2-9 | Single-Component Stocks |  | Column-Supported Fixed Roof
[6 empty] | SD | 1 | feet / feet2 | AP-42, Chapter 7.1, Equation 2-9
| Input |  | Value |  | References | D | 100 | feet | Permit Application | Average Clingage Factors (From AP-42, Chapter 7.1, Table 7.1-10
| Tank Type………………………………………….. |  | Welded Deck Internal Floating Roof Tank |  | Permit Application | P* | 0.10356 | dimensionless | AP-42, Chapter 7.1, Equation 2-3 | Product Stored | Light Rust | Dense Rust | Gunite Lining
| Roof Tank Type……………….…………………… |  | External Floating Roof |  | Permit Application | MV | 50 | lb/lb-mole | Permit Application | Gasoline | 0.0015 | 0.0075 | 0.15
| Tank Contents………………………………………. |  | Crude Oil |  | Permit Application | KC | 0.4 | dimensionless | Permit Application | Single-Component Stocks | 0.0015 | 0.0075 | 0.15
[6 empty] | LD | 0 | lb/year | Calculated Value | Crude Oil | 0.006 | 0.03 | 0.6
| Tank Data |  |  |  |  | Deck Fitting Loss Calculations |  |  |  | Tank Type
[6 empty] | Equation: LF = FF x P* x Mv * KC |  |  |  | Welded Deck Internal Floating Roof Tank
| Input |  | Value | Units | References | Factor | Value | Units | Source | Bolted Deck Internal Floating Roof Tank
| Tank Diameter…………………………………….. |  | 100 | feet | Permit Application | FF | 625 | lb-mole/year | AP-42, Chapter 7.1, Equation 2-3 | External Floating Roof Tank
| Shell Condition…………………………………. |  | Light Rust | dimensionless | Permit Application | P* | 0.10356 | dimensionless | AP-42, Chapter 7.1, Equation 2-3
| Vapor Pressure……………………………………. |  | 5 | psia | Permit Application | MV | 50 | lb/lb-mole | Permit Application
| Liquid Molecular Weight…………………………………. |  | 50 | lb/lb-mole | Default for Crude Oil or Permit Application | KC | 0.4 | dimensionless | Permit Application
| Average Organic Liquid Density2…………………. |  | 6.1 | lb/gal | Default for Crude Oil or Permit Application | LF | 1294.4726 | lb/year | Calculated Value
| Annual Throughput………………………………… |  | 7500000 | bbl/yr | Permit Application
| Effective Column Diameter3……………………. |  | 1 | feet | Permit Application
| Total Length of Deck Seams (if appicable)…………………… |  | 0.0001 | feet | Permit Application
| Area of Deck (if appicable)……………………………………………. |  | 0.0001 | feet2 | Permit Application
| Total Deck Fitting Loss Factor4………………….. |  | 625 | lb-mole/year | Permit Application, Calculated Value
| Average Wind Speed1………………….…………… |  | 1 | mph | Permit Application
| ROC/THC Reactivity………...….……………... |  | 88.5 | percent | SBCAPCD Default for Crude Oil
Notes
1. Average Wind Speed: If the ambient wind speed at the tank site is not available, use the wind speed data from the nearest local
weather station or values from AP-42, Chapter 7.1, Table 7.1-9. Average Wind Speed for Santa Maria is 7.0 mph. If tank is an
internal or domed external floating roof tank, this value is zero.
2. Average Organic Liquid Density: A listing of the average organic liquid density for select petrochemicals is provided in
AP-42 Chapter 7,1, Tables 7.1-2 and 7.1-3. If this value is not known for gasoline, an average value of 6.1 lb/gal can be assumed.
3. Effective Column Diameter: Use tank specific effective column diameter or 1.1 for 9" by 7" for built-up columns, 0.7 for 8" diameter
pipe columns, and 1.0 if column construction details are not known.
4. Total Deck Fitting Loss Factor: This value shall be calculated by using actual tank specific data for the number of each fitting type
and then multiplying by the fitting loss factor for each fitting. See AP-42, Chapter 7.1, Equation 2-6.
Tank ROC Potential to Emit
|  | lb/day | TPY
| Rim Seal Loss | 0.50218 | 0.091649
| Withdrawal Loss | 6.2763 | 1.1454
| Deck Fitting Loss | 3.1387 | 0.5728
| Deck Seam Loss | 0 | 0
| Total | 9.9171 | 1.8099
| Processed By: |  |  |  | Date: