## Annual
Calculation ID | 9 | Source Type | Motor Vehicle Fueling Facility | Sub Type | Gasoline and E-85 | Emissions | lb/yr
[7 empty] | EFp = Emission Factor for pollutant p (lb/1000 gal) | [6 empty] | EFp = Emission for pollutant p (lb/yr) [Based on Revised Form 25]
[7 empty] | 71432 | 110543 | 100414 | 108883 | 108383 | 95636 |  | 71432 | 100414 | 110543 | 91203 | 115071 | 108883 | 108383
BUILDING | AB2588 Device ID | Fuel | BQ = Activity Rate or Base Quantity (gal/year) | ROC Emission Factor (lb/1000 gal) | ROC Emissions from hoses (lb/yr) | EFfuel (lb/1000 gal) | Benzene | n-Hexane | Ethyl Benzene | Toluene | m-Xylenes | 1,2,4-Trimethylbenzene |  | Benzene | Ethyl Benzene | n-Hexane | Naphthalene | Propylene | Toluene | m-Xylenes
10726 | 109369 | Gasoline | 26436 | 0.77 | 0.94 | 0.80556 | 0.0080556 | 0.0080556 | 0.011278 | 0.056389 | 0.056389 | 0.020139 |  | 0.14307 | 0.10484 | 0.50915 | 0.011135 | 0.00078013 | 0.59575 | 0.50601
10726 | 387622 | E-85 | 141172 | 1.24 | 7.48 | 1.293 | 0.0019395 | 0.0019395 | 0.0027153 | 0.013576 | 0.013576 | 0.0048487
10726 | 386791 | E-85 | 99254 | 1.24 | 7.48 | 1.3154 | 0.001973 | 0.001973 | 0.0027623 | 0.013811 | 0.013811 | 0.0049326
14400 | 384085 | Gasoline | 2291778 | 0.77 | 11.28 | 0.77492 | 0.0077492 | 0.0077492 | 0.010849 | 0.054245 | 0.054245 | 0.019373 |  | 6.006 | 1.4776 | 23.8581 | 0.016844 | 0.046888 | 14.8361 | 5.7531
EpY = Emission for pollutant p (lb/year)
10726 | 109369 | Gasoline |  |  |  |  | 0.21296 | 0.21296 | 0.29814 | 1.4907 | 1.4907 | 0.53239
10726 | 387622 | E-85 |  |  |  |  | 0.2738 | 0.2738 | 0.38332 | 1.9166 | 1.9166 | 0.6845
10726 | 386791 | E-85 |  |  |  |  | 0.19583 | 0.19583 | 0.27417 | 1.3708 | 1.3708 | 0.48958
14400 | 384085 | Gasoline |  |  |  |  | 17.7595 | 17.7595 | 24.8633 | 124.3164 | 124.3164 | 44.3987
| Substance fraction in Vapor (lb/lb ROC) | [6 empty] | Substance fraction in Liquid (lb/lb ROC)
Toxic Substance | Benzene | Ethyl Benzene | n-Hexane | Naphthalene | Propylene | Toluene | m-Xylenes | Benzene | Ethyl Benzene | n-Hexane | Naphthalene | Propylene | Toluene | m-Xylenes
| 0.00457 | 0.00107 | 0.0182 | 4.45e-06 | 3.594e-05 | 0.0111 | 0.00409 | 0.00707 | 0.0129 | 0.0186 | 0.00174 | 1.22e-06 | 0.0563 | 0.0659
ROC Emission Factors |  |  | 109369 TAC Emissions (lb/yr)
Subcategory | ROC (lb/1000 gal) |  | Benzene | Ethyl Benzene | n-Hexane | Naphthalene | Propylene | Toluene | m-Xylenes
Loading | 0.15 |  | 0.018122 | 0.004243 | 0.07217 | 1.7646e-05 | 0.00014252 | 0.044016 | 0.016218
Breathing | 0.024 |  | 0.0028995 | 0.00067888 | 0.011547 | 2.8234e-06 | 2.2803e-05 | 0.0070426 | 0.002595
Refueling | 0.356 |  | 0.043009 | 0.01007 | 0.17128 | 4.188e-05 | 0.00033824 | 0.10446 | 0.038492
Spillage | 0.24 |  | 0.044857 | 0.081846 | 0.11801 | 0.01104 | 7.7405e-06 | 0.3572 | 0.41811
Hose permeation | 3.74 |  | 0.034184 | 0.0080036 | 0.13614 | 3.3286e-05 | 0.00026883 | 0.083028 | 0.030593
ROC Emission Factors |  |  | 384085 TAC Emissions (lb/yr)
Subcategory | ROC (lb/1000 gal) |  | Benzene | Ethyl Benzene | n-Hexane | Naphthalene | Propylene | Toluene | m-Xylenes
Loading | 0.15 |  | 1.571 | 0.36783 | 6.2566 | 0.0015298 | 0.012355 | 3.8158 | 1.406
Breathing | 0.024 |  | 0.25136 | 0.058853 | 1.001 | 0.00024476 | 0.0019768 | 0.61053 | 0.22496
Refueling | 0.356 |  | 3.7285 | 0.87298 | 14.8489 | 0.0036306 | 0.029322 | 9.0562 | 3.3369
Spillage | 0.24 |  | 0.044857 | 0.081846 | 0.11801 | 0.01104 | 7.7405e-06 | 0.3572 | 0.41811
Hose permeation | 3.74 |  | 0.4102 | 0.096043 | 1.6336 | 0.00039943 | 0.003226 | 0.99634 | 0.36712
Annual Throughput (Million gallons) | Phase I Loading Throughput (gal/hr) | Phase II Estimated Hourly Throughput (gal/hr)
<1 | 8800 | 500
1 - <3 (mil GDF) | 8800 | 700
3 - <5 (AAFES) | 8800 | 1000
Note on B27: Chaabane, Ramzi: (lb/year-per hose)
Note on B36: Chaabane, Ramzi: (lb/year-per hose)

## Hourly (hidden)
Calculation ID | 9 | Source Type | Motor Vehicle Fueling Facility | Sub Type | Gasoline and E-85 | Emissions | lb/hr
EpH = Emission for pollutant p (lb/hour)
|  |  |  | 71432 | 110543 | 100414 | 108883 | 108383 | 95636
BUILDING | AB2588 Device ID | Fuel | PTEH = Potential to emit (lb/hour) | Benzene | n-Hexane | Ethyl Benzene | Toluene | m-Xylenes | 1,2,4-Trimethylbenzene
10726 | 109369 | Gasoline | 0.84333 | 0.0084333 | 0.0084333 | 0.011807 | 0.059033 | 0.059033 | 0.021083
10726 | 387622 | E-85 | 0.84333 | 0.001265 | 0.001265 | 0.001771 | 0.008855 | 0.008855 | 0.0031625
10726 | 386791 | E-85 | 0.84333 | 0.001265 | 0.001265 | 0.001771 | 0.008855 | 0.008855 | 0.0031625
14400 | 384085 | Gasoline | 16.54 | 0.1654 | 0.1654 | 0.23156 | 1.1578 | 1.1578 | 0.4135
ROC Potential to Emit (lb/hour) Based on permitted daily limit
BUILDING | AB2588 Device ID | Fuel | Permitted Throughput (gal/day) | ROC Emission Factor (lb/1000 gal) | ROC Emissions from hoses (lb/yr) | EFfuel (lb/1000 gal) | PTEH = Potential to emit (lb/hour)
10726 | 109369 | Gasoline |  |  |  |  | 0.84333
10726 | 387622 | E-85 |  |  |  |  | 0.84333
10726 | 386791 | E-85 |  |  |  |  | 0.84333
14400 | 384085 | Gasoline |  |  |  |  | 16.54

## Hourly (2)
Calculation ID | 9 | Source Type | Motor Vehicle Fueling Facility | Sub Type | Gasoline and E-85 | Emissions | lb/hr
|  |  |  | EpH = Emission for pollutant p (lb/hour) | [5 empty] | EpH = Emission for pollutant p (lb/hour) [Based on Revised Form 25T]
|  |  |  | 71432 | 110543 | 100414 | 108883 | 108383 | 95636 | 71432 | 108883 | 108383
BUILDING | AB2588 Device ID | Fuel | PTEH = Potential to emit (lb/hour) | Benzene | n-Hexane | Ethyl Benzene | Toluene | m-Xylenes | 1,2,4-Trimethylbenzene | Benzene | Toluene | Xylenes
10726 | 109369 | Gasoline | 0.84333 | 0.0084333 | 0.0084333 | 0.011807 | 0.059033 | 0.059033 | 0.021083 | 0.0091369 | 0.027356 | 0.015982
10726 | 387622 | E-85 | 0.84333 | 0.001265 | 0.001265 | 0.001771 | 0.008855 | 0.008855 | 0.0031625
10726 | 386791 | E-85 | 0.84333 | 0.001265 | 0.001265 | 0.001771 | 0.008855 | 0.008855 | 0.0031625
14400 | 384085 | Gasoline | 16.54 | 0.1654 | 0.1654 | 0.23156 | 1.1578 | 1.1578 | 0.4135 | 0.011073 | 0.037005 | 0.025288
ROC Potential to Emit (lb/hour) Based on permitted daily limit
BUILDING | AB2588 Device ID | Fuel | Permitted Throughput (gal/day) | ROC Emission Factor (lb/1000 gal) | ROC Emissions from hoses (lb/yr) | EFfuel (lb/1000 gal) | PTEH = Potential to emit (lb/hour)
10726 | 109369 | Gasoline |  |  |  |  | 0.84333
10726 | 387622 | E-85 |  |  |  |  | 0.84333
10726 | 386791 | E-85 |  |  |  |  | 0.84333
14400 | 384085 | Gasoline |  |  |  |  | 16.54
| Substance fraction in Vapor (lb/lb ROC) |  |  | Substance fraction in Liquid (lb/lb ROC)
Toxic Substance | Benzene | Toluene | Xylenes | Benzene | Toluene | Xylenes
| 0.00549 | 0.0135 | 0.00509 | 0.00702 | 0.058 | 0.0691
ROC Emission Factors |  |  | 109369 TAC Emissions (lb/hr)
Subcategory | ROC (lb/1000 gal) |  | Benzene | Toluene | Xylenes
Loading | 0.15 |  | 0.0072468 | 0.01782 | 0.0067188
Breathing | 0.024 |  | 6.588e-05 | 0.000162 | 6.108e-05
Refueling | 0.356 |  | 0.00097722 | 0.002403 | 0.00090602
Spillage | 0.24 |  | 0.0008424 | 0.00696 | 0.008292
Hose permeation | 0.01 |  | 4.575e-06 | 1.125e-05 | 4.2417e-06
ROC Emission Factors |  |  | 384085 TAC Emissions (lb/hr)
Subcategory | ROC (lb/1000 gal) |  | Benzene | Toluene | Xylenes
Loading | 0.15 |  | 0.0072468 | 0.01782 | 0.0067188
Breathing | 0.024 |  | 0.00013176 | 0.000324 | 0.00012216
Refueling | 0.356 |  | 0.0019544 | 0.004806 | 0.001812
Spillage | 0.24 |  | 0.0016848 | 0.01392 | 0.016584
Hose permeation | 0.01 |  | 5.49e-05 | 0.000135 | 5.09e-05
Annual Throughput (Million gallons) | Phase I Loading Throughput (gal/hr) | Phase II Estimated Hourly Throughput (gal/hr)
<1 (mil GDF Gasoline) | 8800 | 500
3 - <5 (AAFES) | 8800 | 1000
Note on A29: Chaabane, Ramzi: (lb/day-per hose)
Note on B29: Chaabane, Ramzi: (lb/day-per hose)
Note on A38: Chaabane, Ramzi: (lb/day-per hose)
Note on B38: Chaabane, Ramzi: (lb/day-per hose)