## Emission Calcs NG
CALCULATION SUMMARY FOR PROJECT TOTAL ROC AND TOXIC EMISSIONS - Natural Gas Combustion
ATC xxxxx Contaminated Soil Remediation Project at
1. Maximum Project ROC Emissions
Source |  | Total ROC Influent into Control Device |  | System Flow Rate | C6H14 Molecular Wt | ROC Influent into Control Device | Control Efficiency | ROC Effluent from Control Device | ROC Effluent Concentration from Control Device | ROC Effluent from Control Device | ROC Effluent from Control Device
|  | (ppm as C6H14) |  | (cfm) | (lb/lb-mol) | (lbs/hr) | (%) | (lb/hr) | (ppm as C6H14) | lb/day | TPY
Thermal Oxidizer Ph I |  | 12500 |  | 300 | 86.17 | 51.1563 | 98 | 1.0231 | 140.501 | 24.555 | 4.4813
Catalytic Oxidizer Ph II |  | 5000 |  | 300 | 86.17 | 20.4625 | 95 | 1.0231 | 140.501 | 24.555 | 4.4813
2. Maximum Projected Toxics Emissions
Phase I - Thermal Oxidizer Toxic Emissions
Toxic | Molecular Wt | Control Device Influent Concentration | Flow Rate | Total Influent into Control Device | Control Efficiency | Total Effluent from Control Device | Total Effluent Concentration from Control Device | Total Effluent from Control Device | Total Effluent from Control Device
| (lb/lb-mol) | (ppmv) | (scfm) | (lbs/hr) | (%) | (lbs/hr) | (ppm) | lb/day | TPY
MTBE | 88.149 | 125 | 300 | 0.52331 | 98 | 0.010466 | 1.405 | 0.25119 | 0.045842
Benzene | 78.1 | 125 | 300 | 0.46365 | 98 | 0.0092731 | 1.405 | 0.22255 | 0.040616
Phase II - Catalytic Oxidizer Toxic Emissions
Toxic | Molecular Wt | Control Device Influent Concentration | Flow Rate | Total Influent into Control Device | Control Efficiency | Total Effluent from Control Device | Total Effluent Concentration from Control Device | Total Effluent from Control Device | Total Effluent from Control Device
| (lb/lb-mol) | (ppmv) | (scfm) | (lbs/hr) | (%) | (lbs/hr) | (ppm) | lb/day | TPY
MTBE | 88.149 | 50 | 300 | 0.20932 | 95 | 0.010466 | 1.405 | 0.25119 | 0.045842
Benzene | 78.1 | 50 | 300 | 0.18546 | 95 | 0.0092731 | 1.405 | 0.22255 | 0.040616

## PTE for Phase I
Phase I
| lb/hr | lb/day | TPY | ppm
ROC | 1.0296 | 24.7106 | 4.5097 | 140.501
Benzene | 0.0092731 | 0.22255 | 0.040616 | 1.405
MTBE | 0.010466 | 0.25119 | 0.045842 | 1.405
NOX | 0.1176 | 2.8224 | 0.51509
SOX | 0.016417 | 0.39401 | 0.071907
CO | 0.09888 | 2.3731 | 0.43309
PM10 | 0.009 | 0.216 | 0.03942
PM | 0.009 | 0.216 | 0.03942

## Boiler No. 6
|  | Attachment: | A | [11 empty] | LOOKUP TABLES | [18 empty] | Table | BOILER_HP | C13 | Subroutines
|  | Date: | 2026-07-29 21:54 |  |  |  | MENU Boilt2 | Firetube | Watertube | Sectional | [5 empty] | Fuelsp1 | FUEL | HHV | Units | Sulfur | Units | Density | Units | C wt % | H wt % | O wt % | N wt % | Ash wt % | [6 empty] | BOILER_MFG | C10 |  |  |  |  | /0 | {goto}screen~
[8 empty] | Firetube Boiler | Watertube Boiler | Sectional Boiler | [6 empty] | = | = | = | = | = | = | = | = | = | = | = | = | [6 empty] | BOILER_MOD | C11 |  | EFACTOR1 | {getnumber "TSP Emission Factor (lb/MMBtu): ",TSPEF}{down}{calc}{if @iserr(TSPEF)}{let TSPEF,@vlookup(fuel,fuelsp2,1)}{calc} |  |  | {menubranch mainmenu}
[5 empty] | \R | {home}{right 2}{down 8}{blank permit_no}{blank owner}{blank facility}{blank boiler_type}{blank boiler_mfg}{blank boiler_mod} |  | {let boiler_type,Firetube} | {let boiler_type,Watertube} | {let boiler_type,Sectional} | [6 empty] | PUC Natural Gas | 1050 | Btu/scf | 80 | ppmvd as H2S | - | - | - | - | - | - | - | [6 empty] | BOILER_SER | C12 |  | Utility | {getnumber "PM10 Emission Factor (lb/MMBtu): ",PM10EF}{down}{calc}{if @iserr(PM10EF)}{let PM10EF,@vlookup(fuel,fuelsp2,2)}{calc} | £ ¥ $ ~ | [10 empty] | Screen |  |  |  | CTL-M, For MENU
BOILER / STEAM GENERATOR CALCULATION WORKSHEET (ver. 6.0) | [5 empty] | {blank boiler_ser}{blank boiler_hp}{blank burner_type}{blank burner_mfg}{blank burner_mod} | [10 empty] | Field Gas | 1050 | Btu/scf | 796 | ppmvd as H2S | - | - | - | - | - | - | - | [6 empty] | BOILER_TYPE | C9 |  |  | {getnumber "NOx Emission Factor (lb/MMBtu): ",NOxEF}{down}{calc}{if @iserr(NOxEF)}{let NOxEF,@vlookup(fuel,fuelsp2,3)}{calc} | × | [14 empty] | ESC , To Exit Macro
[6 empty] | {blank max_fire_rate}{blank daily_op}{blank yearly_op}{blank load_fact} | [10 empty] | Diesel Fuel #2 | 140000 | Btu/gal | 0.05 | wt. % S | 7.05 | lb/gal | 87.3 | 12.6 | 0.04 | 0.006 | 0.01 | [6 empty] | BOILT2 | AH2..AI4 |  |  | {getnumber "SO2 Emission Factor (lb/MMBtu): ",SO2EF}{down}{calc}{if @iserr(SO2EF)}{let SO2EF,@vlookup(fuel,fuelsp2,4)}{calc} | Fe × At = R
DATA | [5 empty] | {blank fuel}{blank HHV}{blank sulfur}{blank HHVU1}{blank sunits}{blank nitwt}{blank firety2} | [10 empty] | Fuel Oil #5 | 146500 | Btu/gal | 0.5 | wt. % S | 7.89 | lb/gal | 87 | 10.49 | 0.64 | 0.28 | 0.04 | [6 empty] | BURNER_MFG | C15 |  |  | {getnumber "CO Emission Factor (lb/MMBtu): ",COEF}{down}{calc}{if @iserr(COEF)}{let COEF,@vlookup(fuel,fuelsp2,5)}{calc} | ® ² · ÷
[6 empty] | {blank tspef}{blank pm10ef}{blank noxef}{blank so2ef}{blank coef}{blank rocef}{CALC} | [10 empty] | Fuel Oil #6 | 150000 | Btu/gal | 0.5 | wt. % S | 8.1 | lb/gal | 87.26 | 10.1 | 0.64 | 0.28 | 0.04 | [6 empty] | BURNER_MOD | C16 |  |  | {getnumber "ROC Emission Factor (lb/MMBtu): ",ROCEF}{down}{calc}{if @iserr(ROCEF)}{let ROCEF,@vlookup(fuel,fuelsp2,6)}{calc} |  | file | /pf{?}~a~rA1..E53~gq~ |  | menu | {goto}screen~
| Permit No. ........................................................ | 10974 |  |  |  | {getnumber "Permit Number: ",permit_no}{down}{calc}{if @iserr(permit_no)}{up}{branch perm2}{calc} | MENU Burnt2 | Gas | Oil | Gas/Oil | Separate Gas and Oil | [5 empty] | Propane | 2522 | Btu/scf | 239 | ppmvd as H2S | 4.24 | lb/gal |  |  |  | - | [7 empty] | BURNER_TYPE | C14 | [5 empty] | {branch menu} |  |  | {menubranch mainmenu} | [7 empty] | COUNTY OF SANTA BARBARA
| Owner/Operator .............................................. | Thrifty Oil / FREY Environmental |  |  |  | {getlabel "Owner/Operator: ",owner}{down}{calc}{if owner=""}{up}{branch owner2} |  | Gas Burners Only | Oil Burners Only | Dual Gas/Oil Burners | Separate Gas and Oil Burners | [5 empty] | Other | 0 | - | 0 | - | 0 | - |  |  |  | - | [7 empty] | BURNT2 | AH9..AM11
| Facility/Lease ......................................................... | 2443 |  |  |  | {getlabel "Facility/Lease: ",facility}{down}{calc}{if facility=""}{let facility, no data}{calc} |  | {let burner_type,Gas} | {let burner_type,Oil} | {let burner_type,Gas/Oil} | {let burner_type,Gas and Oil} | [23 empty] | CLASS | C26 |  |  |  |  | printer | {call}print01 | [10 empty] | AIR POLLUTION CONTROL DISTRICT
| Boiler Type ...................................................... | Firetube |  |  |  | {menucall boilt2}{down}{calc} | [10 empty] | Fuel #3 and #6 Oil EF Conversion Factor "FOCF" | [17 empty] | COEF | C32 | [5 empty] | {branch menu} |  | mainmenu | Run | Print1 | Recalc | View | Save | Exit
| Boiler Mfg. ..................................................... | Soil - Therm |  |  |  | {getlabel "Boiler Manufacturer: ",boiler_mfg}{down}{calc}{if boiler_mfg=""}{let boiler_mfg,"no data"}{calc} | [10 empty] | for "lb/1000 gal" to "lb/MMBtu" = | (10^3 / HHV) = |  | 0.95238 | [14 empty] | DAILYOP2 | L18 |  | EFACTOR2 | {getnumber "TSP Emission Factor (lb/MMBtu): ",TSPEF}{down}{calc}{if @iserr(TSPEF)}{let TSPEF,@vlookup(fuel,fuelsp3,1)}{calc} | [5 empty] | Run Program | Use Excel Print Button on Main Menu Above (Click on Cancel, then Click on the Print Button) | Recalculate Using New Fuel or Schedule | View Results | Use Excel to Save the Workbook (Click on Cancel, then Use File SaveAs) | Exit (w/out saving)
| Boiler Model No. ................................................. | Compact-Therm 2002 |  |  |  | {getlabel "Boiler Model Number: ",boiler_mod}{down}{calc}{if boiler_mod=""}{let boiler_mod,no data}{calc} | [22 empty] | == Problem for UTILITY Class == | [5 empty] | DAILY_OP | C18 |  | Industrial | {getnumber "PM10 Emission Factor (lb/MMBtu): ",PM10EF}{down}{calc}{if @iserr(PM10EF)}{let PM10EF,@vlookup(fuel,fuelsp3,2)}{calc} | [5 empty] | {branch run} |  | {branch recalc} | {branch view} |  | {branch exit}
| Boiler Serial/ID No. ............................................... | no data |  |  |  | {getlabel "Boiler Serial Number: ",boiler_ser}{down}{calc}{if boiler_ser=""}{let boiler_ser,no data}{calc} | MENU Fuelt2 | PUC Natural Gas | Field Gas | Diesel #2 | Diesel #5 | Diesel #6 | Propane\HD-5 | Other |  |  | Molecular Weight - Sulfur (S) = | 32 | lb/lb-mole |  | HHV (current) = | 1050 | Btu/scf | [5 empty] | Maximum NitWt % for Program to be Usable | [5 empty] | EFACTOR1 | CK3..CY10 |  |  | {getnumber "NOx Emission Factor (lb/MMBtu): ",NOxEF}{down}{calc}{if @iserr(NOxEF)}{let NOxEF,@vlookup(fuel,fuelsp3,3)}{calc} | [13 empty] | BOILER, PROCESS HEATER and STEAM GENERATOR
| Boiler Horsepower ............................................ | no data | Bhp |  |  | {getnumber "Boiler Horsepower (must know Bhp or firing rate): ",boiler_hp}{down}{calc}{if @iserr(boiler_hp)}{let boiler_hp,no data}{calc} |  | PUC Quality Natural Gas | Non-PUC Quality Natural Gas | Diesel Fuel #2 | Residual Fuel Oil #5 **See Note on Utility Class Nitrogen Content ** | Residual Fuel Oil #6 ** See Note on Utility Class Nitrogen Content ** | Propane\HD-5 | Other Fuel Type ** User Must Supply All EFs, HHV and Units, Suflur and Units, Nitrogen wt %** |  |  | Molecular Weight - H2S = | 34 | lb/lb-mole | [10 empty] | FO#6 | FO#5 |  |  |  | EFACTOR2 | CK13..CK18 |  |  | {getnumber "SOx Emission Factor (lb/MMBtu): ",SO2EF}{down}{calc}{if @iserr(SO2EF)}{let SO2EF,@vlookup(fuel,fuelsp3,4)}{calc} |  | save | {goto}temp~/fs{esc}{?}~{?}~{goto}screen~
| Burner Type .................................................. | Gas |  |  |  | {menucall burnt2}{down}{calc} |  | {let fuel,PUC Natural Gas} | {let fuel,Field Gas} | {let fuel,Diesel Fuel #2} | {let fuel,Fuel Oil #5} | {let fuel,Fuel Oil #6} | {let fuel,Propane} | {let fuel,Other} | [14 empty] | Tangential | 0.21 | 0.21 |  |  |  | EFACTOR3 | CK23..CK28 |  |  | {getnumber "CO Emission Factor (lb/MMBtu): ",COEF}{down}{calc}{if @iserr(COEF)}{let COEF,@vlookup(fuel,fuelsp3,5)}{calc} |  |  | {branch menu} | [10 empty] | CALCULATION WORKSHEET
| Burner Mfg. ................................................... | no data |  |  |  | {getlabel "Burner Manufacturer: ",burner_mfg}{down}{calc}{if burner_mfg=""}{let burner_mfg,no data}{calc} | [22 empty] | Verticle | 0.81 | 0.81 |  |  |  | EFACTOR4 | CK33..CK38 |  |  | {getnumber "ROC Emission Factor (lb/MMBtu): ",ROCEF}{down}{calc}{if @iserr(ROCEF)}{let ROCEF,@vlookup(fuel,fuelsp3,6)}{calc}
| Burner Model No. ................................................ | no data |  |  |  | {getlabel "Burner Model Number: ",burner_mod}{down}{calc}{if burner_mod=""}{let burner_mod,no data}{calc} | [9 empty] | Fuelsp2 | FUEL | TSP | PM10 | NOx | SOx | CO | ROC |  | Units | PM10/PM |  |  | Other | 0.45 | 0.45 |  |  |  | EFUN2 | D28..D32
| Max. Firing Rate of Burner ..................................... | 1.2 | MMBtu/hr |  |  | {getnumber "Maximum Firing Rate of Burner (MMBtu/hr}: ",max_fire_rate}{down}{calc}{if @iserr(max_fire_rate)}{let max_fire_rate,(boiler_hp*33446/0.8)*(10^-6)}{calc} | [9 empty] | Utility | = | = | = | = | = | = | = |  | = | = |  |  | If actual N wt % is higher, do NOxEF by hand and enter | [5 empty] | EFUNITS | AH45..AM47 |  |  |  |  | exit | /qy
| Max. Annual Heat Input ...................................... | 10512 | MMBtu/yr |  |  | {if @iserr(max_fire_rate)}{up}{branch mfr1} | [10 empty] | PUC Natural Gas | 0.0075 | 0.0075 | 0.2745 | 0.013681 | 0.0824 | 0.0054 |  | lb/MMBtu | 1 | AP-42 |  | NOxEF = (20.54 + 104.39(N))*FOCF |  |  | FO#6 = | 0.0066667 |  | FIRETY2 | C27
| Daily Operating schedule .................................... | 24 | hrs/day |  | ReCalc-> | {getnumber "Annual Heat Input (MMBtu/yr): ",yearly_op}{down}{calc}{if @iserr(yearly_op)}{let yearly_op,max_fire_rate*8760}{calc} | [9 empty] | UTILITY | Field Gas | 0.0075 | 0.0075 | 0.2745 | 0.013681 | 0.0824 | 0.0054 |  | lb/MMBtu | 1 | AP-42 |  |  |  |  | FO#5 = | 0.0068259 |  | FIRETYPE | AH39..AL41 | [15 empty] | JULY 13, 1998 (Ver. 6) |  | by: Mike Goldman
| Yearly Load factor (%) .......................................... | 100 | % |  |  | {getnumber "Daily Operating Schedule (hrs/day): ",daily_op}{down}{calc}{if @iserr(daily_op)}{let daily_op,24}{calc} | MENU Sulfunit | Gaseous Fuel | Liquid Fuel | [6 empty] | (>100 MMBtu/hr) | Diesel Fuel #2 | 0.01429 | 0.007145 | 0.14286 | 10742.8571 | 0.03571 | 0.00143 |  | lb/MMBtu | 0.5 | AP-42 | [7 empty] | FUEL | C21 |  | EFACTOR3 | {getnumber "TSP Emission Factor (lb/MMBtu): ",TSPEF}{down}{calc}{if @iserr(TSPEF)}{let TSPEF,@vlookup(fuel,fuelsp4,1)}{calc} |  | help | {goto}helpful~{?}~{branch menu}
| Fuel Type ........................................................... | PUC Natural Gas |  |  |  | {if daily_op<1#OR#daily_op>24}{blank daily_op}{calc}{branch dailyop2} |  | Gas Fuel Sulfur units of ppm as H2S | Liquid Fuel Sulfur units as wt. % Sulfur | [7 empty] | Fuel Oil #5 | 9.5238 | 6.7619 | 63.8095 | 10742.8571 | 4.7619 | 0.72381 |  | lb/MMBtu | 0.71 | AP-42 | [7 empty] | FUELSP1 | BB4..BM8 |  | Commercial | {getnumber "PM10 Emission Factor (lb/MMBtu): ",PM10EF}{down}{calc}{if @iserr(PM10EF)}{let PM10EF,@vlookup(fuel,fuelsp4,2)}{calc}
| High Heating Value ......................................... | 1050 | Btu/scf |  |  | {getnumber "Yearly Load Factor (%): ",load_fact}{down}{calc}{if @iserr(load_fact)}{let load_fact,100}{calc} |  | {let sunits,ppmvd as H2S} | {let sunits,wt % S} | [7 empty] | Fuel Oil #6 | 703.2571 | 499.3126 | 63.8095 | 10742.8571 | 4.7619 | 0.72381 |  | lb/MMBtu | 0.71 | AP-42 | [7 empty] | FUELSP2 | BB21..BH25 |  |  | {getnumber "NOx Emission Factor (lb/MMBtu): ",NOxEF}{down}{calc}{if @iserr(NOxEF)}{let NOxEF,@vlookup(fuel,fuelsp4,3)}{calc}
| Sulfur Content of Fuel .................................... | 80 | ppmvd as H2S |  |  | {menucall fuelt2}{down}{calc} | [10 empty] | Propane | 0.0075 | 0.0075 | 0.147 | 0.013681 | 0.0824 | 0.0054 |  | lb/MMBtu | 1 | AP-42 | [7 empty] | FUELSP3 | BB32..BH36 |  |  | {getnumber "SOx Emission Factor (lb/MMBtu): ",SO2EF}{down}{calc}{if @iserr(SO2EF)}{let SO2EF,@vlookup(fuel,fuelsp4,4)}{calc} |  |  | \s | /FS~R
| Nitrogen Content of Fuel ........................................ | - | wt. % N |  |  | {getnumber "Fuel Heating Value: ",HHV}{down}{calc}{if fuel="other"}{up}{if @iserr(HHV)}{branch HHV2} | [28 empty] | FUELSP4 | BB43..BH47 |  |  | {getnumber "CO Emission Factor (lb/MMBtu): ",COEF}{down}{calc}{if @iserr(COEF)}{let COEF,@vlookup(fuel,fuelsp4,5)}{calc} |  | \s | /fs
[6 empty] | {if fuel<>"other"}{if @iserr(HHV)}{let HHV,@vlookup(fuel,fuelsp1,1)}{calc} | [10 empty] | NOxEF option for nitrogen content not included for Utility Class. See box above for instructions. | [17 empty] | FUELSP5 | BB54..BH56 |  |  | {getnumber "ROC Emission Factor (lb/MMBtu): ",ROCEF}{down}{calc}{if @iserr(ROCEF)}{let ROCEF,@vlookup(fuel,fuelsp4,6)}{calc}
| Boiler Classification ........................................ | Commercial |  |  |  | {if fuel="other"}{menucall HHVunit}{down}{calc} | [28 empty] | FUELT2 | AH15..AO17
| Firing Type ............................................… | Other Type |  |  |  | {if fuel<>"other"}{let HHVU1,@vlookup(fuel,fuelsp1,2)}{calc} | [9 empty] | Fuelsp3 | FUEL | TSP | PM10 | NOx | SOx | CO | ROC |  | Units | PM10/PM | [8 empty] | HHV | C22 |  |  |  |  | \m | {branch menu}
| PM Emission Factor ........................................... | 0.0075 | lb/MMBtu |  |  | {getnumber "Sulfur Content of Fuel (ppmv as S or wt % S): ",sulfur}{down}{calc}{if fuel="other"}{up}{if @iserr(sulfur)}{branch sulfur2} | MENU HHVunit | Gaseous Fuel | Liquid Fuel | [6 empty] | Industrial | = | = | = | = | = | = | = |  | = | = | [8 empty] | HHV2 | L24
| PM10 Emission Factor ........................................... | 0.0075 | lb/MMBtu |  |  | {if fuel<>"other"}{if @iserr(sulfur)}{let sulfur,@vlookup(fuel,fuelsp1,3)}{calc} |  | Gas High Heating Value units as SCF | Liquid High Heating Value units as Btu/gal | [6 empty] | (<100 MMBtu/hr) | PUC Natural Gas | 0.0075 | 0.0075 | 0.098 | 0.013681 | 0.0824 | 0.0054 |  | lb/MMBtu | 1 | AP-42 | [7 empty] | HHVU1 | D22
| NOx Emission Factor ...................................... | 0.098 | lb/MMBtu |  |  | {if fuel="other"}{menucall sulfunit}{down}{calc} |  | {let HHVU1,Btu/scf} | {let HHVU1,Btu/gal} | [7 empty] | Field Gas | 0.0075 | 0.0075 | 0.098 | 0.013681 | 0.0824 | 0.0054 |  | lb/MMBtu | 1 | AP-42 | [7 empty] | HHVUNIT | AH31..AL33 |  | EFACTOR4 | {getnumber "TSP Emission Factor (lb/MMBtu): ",TSPEF}{down}{calc}{if @iserr(TSPEF)}{let TSPEF,@vlookup(fuel,fuelsp5,1)}{calc} |  | view | {goto}results~
| SOx Emission Factor ..................................... | 0.013681 | lb/MMBtu |  |  | {if fuel<>"other"}{let sunits,@vlookup(fuel,fuelsp1,4)}{calc} | [10 empty] | Diesel Fuel #2 | 0.01429 | 0.007145 | 0.14286 | 10742.8571 | 0.03571 | 0.00143 |  | lb/MMBtu | 0.5 | AP-42 | [7 empty] | LOAD_FACT | C20 |  | Residential | {getnumber "PM10 Emission Factor (lb/MMBtu): ",PM10EF}{down}{calc}{if @iserr(PM10EF)}{let PM10EF,@vlookup(fuel,fuelsp5,2)}{calc} |  |  | {?}~{branch menu}
| CO Emission Factor ............................................ | 0.0824 | lb/MMBtu |  |  | {getnumber "Fuel Nitrogen weight %: ",nitwt}{calc}{down 4}{calc}{if @iserr(nitwt)}{let nitwt,@vlookup(fuel,fuelsp1,10)}{calc} | [10 empty] | Fuel Oil #5 | 9.5238 | 8.1905 | #VALUE! | 10742.8571 | 4.7619 | 0.26667 |  | lb/MMBtu | 0.86 | AP-42 | [7 empty] | LOOKUP | BB1 |  |  | {getnumber "NOx Emission Factor (lb/MMBtu): ",NOxEF}{down}{calc}{if @iserr(NOxEF)}{let NOxEF,@vlookup(fuel,fuelsp5,3)}{calc}
| ROC Emission Factor .................................. | 0.0054 | lb/MMBtu |  |  | {if max_fire_rate<0.2999}{let class,Residential}{calc} | [10 empty] | Fuel Oil #6 | 703.2571 | 604.8011 | #VALUE! | 10742.8571 | 4.7619 | 0.26667 |  | lb/MMBtu | 0.86 | AP-42 | [7 empty] | MAC | K2 |  |  | {getnumber "SOx Emission Factor (lb/MMBtu): ",SO2EF}{down}{calc}{if @iserr(SO2EF)}{let SO2EF,@vlookup(fuel,fuelsp5,4)}{calc}
[6 empty] | {if max_fire_rate>0.30}{let class,Commercial}{calc} | [10 empty] | Propane | 0.0075 | 0.0075 | 0.147 | 0.013681 | 0.0824 | 0.0054 |  | lb/MMBtu | 1 | AP-42 | [7 empty] | MAX_FIRE_RATE | C17 |  |  | {getnumber "CO Emission Factor (lb/MMBtu): ",COEF}{down}{calc}{if @iserr(COEF)}{let COEF,@vlookup(fuel,fuelsp5,5)}{calc} |  | recalc | {goto}rstart~
[6 empty] | {if max_fire_rate>9.99999}{let class,Industrial}{calc} | [28 empty] | MEN | AG1 |  |  | {getnumber "ROC Emission Factor (lb/MMBtu): ",ROCEF}{down}{calc}{if @iserr(ROCEF)}{let ROCEF,@vlookup(fuel,fuelsp5,6)}{calc} |  |  | {right 2}{down 4}
RESULTS |  | lb/hr | lb/day | TPY |  | {if max_fire_rate>100}{let class,Utility}{calc} | MENU Firetype | Other | Tangential | Vertical | [24 empty] | NITWT | C24 | [5 empty] | {branch RC}
[6 empty] | {up}{menucall firetype}{down} |  | All other Burner Firing Types | Tangential Burner Firing | Vertical Burner Firing | [24 empty] | NOXEF | C30
| Nitrogen Oxides (as NO2) ...................................... | 0.1176 | 2.8224 | 0.51509 |  | /rlrC12..C30~ |  | {let firety2,"Other Type"} | {let firety2,"Tangential"} | {let firety2,"Vertical"} | [5 empty] | Fuelsp4 | FUEL | TSP | PM10 | NOx | SOx | CO | ROC |  | Units | PM10/PM | [8 empty] | OWNER | C8
| Sulfur Oxides (as SO2) ........................................ | 0.016417 | 0.39401 | 0.071907 |  | /rlcD1..D1~ | [9 empty] | Commercial | = | = | = | = | = | = | = |  | = | = | [8 empty] | OWNER2 | L8 |  |  |  |  | Temp | reen
| PM10 ..................................................................... | 0.009 | 0.216 | 0.03942 |  | {if class="Utility"}{EFACTOR1} | [9 empty] | (<10 MMBtu/hr) | PUC Natural Gas | 0.0075 | 0.0075 | 0.098 | 0.013681 | 0.0824 | 0.0054 |  | lb/MMBtu | 1 | AP-42 | [7 empty] | PERM2 | L7
| Total Suspended Particulate (PM) .................................. | 0.009 | 0.216 | 0.03942 |  | {if class="Industrial"}{EFACTOR2} | [10 empty] | Field Gas | 0.0075 | 0.0075 | 0.098 | 0.013681 | 0.0824 | 0.0054 |  | lb/MMBtu | 1 | AP-42 | [7 empty] | PERMIT_NO | C7
| Carbon Monoxide ............................................... | 0.09888 | 2.3731 | 0.43309 |  | {if class="Commercial"}{EFACTOR3} | MENU EFunits | Gaseous Fuel | Liquid Fuel | [7 empty] | Diesel Fuel #2 | 0.01429 | 0.0078595 | 0.14286 | 10742.8571 | 0.03571 | 0.00243 |  | lb/MMBtu | 0.55 | AP-42 | [7 empty] | PM10EF | C29
| Reactive Organic Compounds (ROC) .............................. | 0.00648 | 0.15552 | 0.028382 |  | {if class="Residential"}{EFACTOR4} |  | Emission Factor units as lb/MMSCF | Emission Factor units as lb/1000 gal | NO LONGER USED | [6 empty] | Fuel Oil #5 | 9.5238 | 8.1905 | #VALUE! | 10742.8571 | 4.7619 | 1.0762 |  | lb/MMBtu | 0.86 | AP-42 | [7 empty] | RESULTS | B37..F45
[6 empty] | {menucall Rule342}{calc} |  | {let EFun2,lb/MMscf} | {let EFun2,lb/1000 gal} | [7 empty] | Fuel Oil #6 | 703.2571 | 604.8011 | #VALUE! | 10742.8571 | 4.7619 | 1.0762 |  | lb/MMBtu | 0.86 | AP-42 | [7 empty] | ROCEF | C33
[6 empty] | {getlabel "Worksheet Attachment Number: ",att_no}{calc}{if att_no=""}{let att_no,A-1}{calc} | [10 empty] | Propane | 0.0075 | 0.0075 | 0.147 | 0.013681 | 0.0824 | 0.0054 |  | lb/MMBtu | 1 | AP-42 | [7 empty] | SO2EF | C31
| Hourly Heat Release .................................... | 1.2 | MMBtu/hr |  |  | {let EFUN2,"lb/MMBtu"}{calc} | [28 empty] | SO3EF | IV8192
| Daily Heat Release......................................... | 28.8 | MMBtu/day |  |  | {goto}{results}~ | [28 empty] | SUB | CI1
| Annual Heat Release ................................... | 10512 | MMBtu/yr |  |  | {?}~{branch menu} | MENU Rule342 | RACT - Gas Fired | Uncontrolled | Uncontrolled - Tangential Gas Fired All Heat Input Ratings | BACT | RACT - Liquid Fired | [22 empty] | SULFUNIT | AH23..AL25
| Rule 342 Applicability .................................. | 10.512 | Billion Btu/yr |  |  |  |  | Apply Gaseous Fired RACT EFs for NOx and CO | Use Uncontrolled or User-Defined EFs for NOx and CO (should have already been entered by the user) | Applies to Gas-Fired Uncontrolled Tangentially Fired Units | Use BACT Stds for Small Gas-Fired Boilers | Apply Liquid Fired RACT EFs for NOx and CO |  |  |  | Fuelsp5 | FUEL | TSP | PM10 | NOx | SOx | CO | ROC |  | Units | PM10/PM | [8 empty] | SULFUR | C23
[8 empty] | {let NOxEF,0.036}{let COEF,0.297} |  | {if FIRETY2="Tangential"}{let NOxEF,0.1667}{let COEF,0.0235} | {let NOxEF,0.024}{let COEF,0.0371} | {let NOxEF,0.052}{let COEF,0.297} |  |  |  | Residential | = | = | = | = | = | = | = |  | = | = | [8 empty] | SULFUR2 | L28
[16 empty] | (<0.3 MMBtu/hr) | PUC Natural Gas | 0.0075 | 0.0075 | 0.0922 | 0.013681 | 0.0392 | 0.0054 |  | lb/MMBtu | 1 | AP-42 | [7 empty] | SUNITS | D23
[17 empty] | Field Gas | 0.0075 | 0.0075 | 0.0922 | 0.013681 | 0.0392 | 0.0054 |  | lb/MMBtu | 1 | AP-42 | [7 empty] | TABLE | CD1..CD29
| Press Enter to Return to the Main Menu | [15 empty] | Diesel Fuel #2 | 0.01429 | 0.0078595 | 0.14286 | 10742.8571 | 0.03571 | 0.00243 |  | lb/MMBtu | 0.55 | AP-42 | [7 empty] | TSPEF | C28
[6 empty] | PROBLEM FOR UTILITY CLASS | [10 empty] | Propane | 0.0075 | 0.0075 | 0.1383 | 0.013681 | 0.0392 | 0.0054 |  | lb/MMBtu | 1 | AP-42 | [7 empty] | YEARLY_OP | C19
[6 empty] | Program does not take into account Nitrogen content option for residual fuel NOxEF = 20.54 + 104.39(N) | [28 empty] | YEAROP2 | L20
[6 empty] | See FuelSp data section for details. | [28 empty] | \R | L2..U11
[6 empty] | scf/hr | [28 empty] | \S | AN1
[17 empty] | ALL EMISSION FACTORS ARE UNCONTROLLED AP-42 (except for SOx) | [17 empty] | \T | L20
{if class="Utility"}{up}{menucall firetype}{down}
{if class<>"Utility"}{let FIRETY2,"n/a"}
{if fuel="PUC Natural Gas"}{if FIRETY2="Tangential"}{EFACTOR5}
{if fuel="Field Gas"}{if FIRETY2="Tangential"}{EFACTOR5}
0
Note on D82: Have a Nice Day!
PRINT

## PTE for Phase II
Phase II
| lb/hr | lb/day | TPY | ppm
ROC | 1.1786 | 28.2875 | 5.1625 | 140.501
Benzene | 0.0092731 | 0.22255 | 0.040616 | 1.405
MTBE | 0.010466 | 0.25119 | 0.045842 | 1.405
NOX | 0.1176 | 2.8224 | 0.51509
SOX | 0.016417 | 0.39401 | 0.071907
CO | 0.09888 | 2.3731 | 0.43309
PM10 | 0.009 | 0.216 | 0.03942
PM | 0.009 | 0.216 | 0.03942

## Cancer Risk NG Comb
CALCULATION SUMMARY FOR PROJECT HEALTH RISK ASSESSMENT
ATC xxxxx Contaminated Soil Remediation Project at
Natural Gas Combustion
The incidence of lifetime cancer attributed to the emission of toxic contaminants from this project is calculated as follows:
R = [Xa] x [ET / ES] x 0.1 x [UR]
where:
R = Individual excess lifetime cancer risk
Xa = Max 1 hour concentration from Screen3 model results (ug/m3)
ET = Actual toxic emission rate from source stack (g/sec)
ES = Default Screen 3 emission rate (established at 1 g/sec)
UR = Unit Risk Value
Phase I - Thermal Oxidizer
|  | Xa | ET | Es | UR | R
|  | ug/m3 | g/sec | g/sec |  | per million
| MTBE | 561.2 | 0.0013199 | 1 | 2.6e-07 | 0.019259
| Benzene | 561.2 | 0.0011694 | 1 | 2.9e-05 | 1.9032
| Total |  |  |  |  | 1.9225
Phase II - Catalytic Oxidizer
|  | Xa | ET | Es | UR | R
|  | ug/m3 | g/sec | g/sec |  | per million
| MTBE | 561.2 | 0.0013199 | 1 | 2.6e-07 | 0.019259
| Benzene | 561.2 | 0.0011694 | 1 | 2.9e-05 | 1.9032
| Total |  |  |  |  | 1.9225

## Natural Gas Comb
NATURAL GAS COMBUSTION CALCULATION SUMMARY
ATC xxxxx Contaminated Soil Remediation Project at
Natural Gas Combustion
Operating Mode |  | BTU/hr | ft3/hr | ft3/min
Catalytic Oxidizer |  | 1200000 | 1142.8571 | 19.0476
Catalytic Oxidizer
Natural Gas Combustion Products (ft3/min) at 60F and 1 atm
Natural Gas Composition |  |  | CO2 |  | H2O |  | N2
| Fraction | ft3/min | ft3 CO2/ft3 NG | ft3/min | ft3 H2O/ft3 NG | ft3/min | ft3 N2/ft3 NG | ft3/min
Methane | 86.5% | 16.4762 | 1 | 16.4762 | 2 | 32.9524 | 7.53 | 124.0657
Ethane | 8% | 1.5238 | 2 | 3.0476 | 3 | 4.5714 | 13.18 | 20.0838
Propane | 1.9% | 0.3619 | 3 | 1.0857 | 4 | 1.4476 | 18.82 | 6.811
Butane | 0.3% | 0.057143 | 4 | 0.22857 | 5 | 0.28571 | 24.47 | 1.3983
Pentanes | 0.1% | 0.019048 | 5 | 0.095238 | 6 | 0.11429 | 30.11 | 0.57352
Hexanes | 0.1% | 0.019048 | 6 | 0.11429 | 7 | 0.13333 | 35.76 | 0.68114
Nitrogen | 2.6% | 0.49524 |  | 0 |  | 0 |  | 0.49524
CO2 | 0.5% | 0.095238 |  | 0.095238 |  | 0 |  | 0
Sub total | 100% | 19.0476 |  | 21.1429 |  | 39.5048 |  | 154.1088
|  |  | Stack flow attributed to combustion of natural gas (ft3/min) |  |  |  |  | 233.804