## Emission Calcs NG
CALCULATION SUMMARY FOR PROJECT TOTAL ROC AND TOXIC EMISSIONS
ATC xxxxx Contaminated Soil Remediation Project at
1. Maximum Project ROC Emissions
Source |  | Total ROC Influent into Control Device |  | System Flow Rate | C6H14 Molecular Wt | ROC Influent into Control Device | Control Efficiency | ROC Effluent from Control Device | ROC Effluent Concentration from Control Device | ROC Effluent from Control Device | ROC Effluent from Control Device
|  | (ppm as C6H14) |  | (cfm) | (lb/lb-mol) | (lbs/hr) | (%) | (lb/hr) | (ppm as C6H14) | lb/day | TPY
Catalytic Oxidizer Ph II |  | 2000 |  | 120 | 86.17 | 3.274 | 95 | 0.1637 | 100 | 3.9288 | 0.71701
Carbon Canisters Ph III |  | 200 |  | 120 | 86.17 | 0.3274 | 90 | 0.03274 | 20 | 0.78576 | 0.1434
2. Maximum Projected Toxics Emissions
Phase II - Catalytic Oxidizer Toxic Emissions
Toxic | Molecular Wt | Control Device Influent Concentration | Flow Rate | Total Influent into Control Device | Control Efficiency | Total Effluent from Control Device | Total Effluent Concentration from Control Device | Total Effluent from Control Device | Total Effluent from Control Device
| (lb/lb-mol) | (ppmv) | (scfm) | (lbs/hr) | (%) | (lbs/hr) | (ppm) | lb/day | TPY
MTBE | 88.149 | 20 | 120 | 0.033492 | 95 | 0.0016746 | 1 | 0.04019 | 0.0073347
Benzene | 78.1 | 20 | 120 | 0.029674 | 95 | 0.0014837 | 1 | 0.035609 | 0.0064986
Phase III -Carbon Canisters Toxic Emissions
Toxic | Molecular Wt | Control Device Influent Concentration | Flow Rate | Total Influent into Control Device | Control Efficiency | Total Effluent from Control Device | Total Effluent Concentration from Control Device | Total Effluent from Control Device | Total Effluent from Control Device
| (lb/lb-mol) | (ppmv) | (scfm) | (lbs/hr) | (%) | (lbs/hr) | (ppm) | lb/day | TPY
MTBE | 88.149 | 2 | 120 | 0.0033492 | 90 | 0.00033492 | 0.2 | 0.0080381 | 0.0014669
Benzene | 78.1 | 2 | 120 | 0.0029674 | 90 | 0.00029674 | 0.2 | 0.0071217 | 0.0012997

## PTE
Phase II - Catalytic Oxidizer
| lb/hr | lb/day | TPY | ppm
ROC | 0.1637 | 3.9288 | 0.71701 | 100
Benzene | 0.0014837 | 0.035609 | 0.0064986 | 1
MTBE | 0.0016746 | 0.04019 | 0.0073347 | 1
Phase III - Carbon Canisters
| lb/hr | lb/day | TPY | ppm
ROC | 0.03274 | 0.78576 | 0.1434 | 20
Benzene | 0.00029674 | 0.0071217 | 0.0012997 | 0.2
MTBE | 0.00033492 | 0.0080381 | 0.0014669 | 0.2

## Cancer Risk NG Comb
CALCULATION SUMMARY FOR PROJECT HEALTH RISK ASSESSMENT
ATC xxxxx Contaminated Soil Remediation Project at
Natural Gas Combustion
The incidence of lifetime cancer attributed to the emission of toxic contaminants from this project is calculated as follows:
R = [Xa] x [ET / ES] x 0.1 x [UR]
where:
R = Individual excess lifetime cancer risk
Xa = Max 1 hour concentration from Screen3 model results (ug/m3)
ET = Actual toxic emission rate from source stack (g/sec)
ES = Default Screen 3 emission rate (established at 1 g/sec)
UR = Unit Risk Value
Phase II - Catalytic Oxidizer
|  | Xa | ET | Es | UR | R
|  | ug/m3 | g/sec | g/sec |  | per million
| MTBE | 3311 | 0.00021119 | 1 | 2.6e-07 | 0.01818
| Benzene | 3311 | 0.00018711 | 1 | 2.9e-05 | 1.7966
| Total |  |  |  |  | 1.8148
Phase III - Carbon Canisters
|  | Xa | ET | Es | UR | R
|  | ug/m3 | g/sec | g/sec |  | per million
| MTBE | 11600 | 4.2237e-05 | 1 | 2.6e-07 | 0.012739
| Benzene | 11600 | 3.7422e-05 | 1 | 2.9e-05 | 1.2589
| Total |  |  |  |  | 1.2716