## EMISSION CALC
CALCULATION SUMMARY FOR PROJECT TOTAL ROC AND TOXIC EMISSIONS
ATC xxxxx CSC Project at
1. Maximum Project ROC Emissions
Source |  | Estimated Total Influent ROC |  | System Flow Rate | C6H14 Molecular Wt | Estimated Total Influent into Control Device | Control Efficiency | Estimated Total Effluent from Control Device | Estimated Effluent Concentration from Control Device1
|  | (ppm as C6H14) |  | (cfm) | (lb/lb-mol) | (lbs/hr) | (%) | (lbs/hr) | (ppm as C6H14)
Carbon Canister |  | 150 |  | 300 | 86.17 | 0.61388 | 90 | 0.061388 | 15
2. Maximum Projected Toxics Emissions
a.Carbon Canister Maximum Projected Toxic Emissions
Toxic | Molecular Wt | Estimated Total Influent into Control Device | Flow Rate | Estimated Total Influent into Control Device | Control Efficiency | Estimated Total Effluent from Control Device | Estimated Effluent Concentration from Control Device1
| (lb/lb-mol) | (ppmv) | (scfm) | (lbs/hr) | (%) | (lbs/hr) | (ppm)
Benzene | 78.1 | 2.8 | 300 | 0.010386 | 90 | 0.0010386 | 0.28
MTBE | 88.15 | 2.8 | 300 | 0.011722 | 90 | 0.0011722 | 0.28
1 System flow includes gas flow from remediation wells through control device

## CANCER RISK CALC
CALCULATION SUMMARY FOR PROJECT HEALTH RISK ASSESSMENT
ATC xxxxx CSC Project at
The incidence of lifetime cancer attributed to the emission of toxic contaminants from this project is calculated as follows:
R = [Xa] x [ET / ES] x 0.1 x [UR]
where:
R = Individual excess lifetime cancer risk
Xa = Max 1 hour concentration from Screen 3 model results (ug/m3)
ET = Actual toxic emission rate from source stack (g/sec)
ES = Default Screen 3 emission rate (established at 1 g/sec)
UR = Unit Risk Value
|  | Xa | ET | Es | UR | R
|  | ug/m3 | g/sec | g/sec |  | per million
| Benzene | 2737 | 0.00013098 | 1 | 2.9e-05 | 1.0396
| MTBE | 2737 | 0.00014783 | 1 | 2.67e-07 | 0.010803
| Total |  |  |  |  | 1.0504