## Sheet1
TABLE A.1 - Calculation of ppmv from mg/kg of Various Soil Contaminants
DATA:
Parameter | Symbol | Value | Units | Reference
Density of the Soil | rs | 1500 | kg/m3 | Exemption application
Concentration of TPH | tph | 100 | mg/kg soil | Exemption application
Concentration of Benzene | b | 100 | mg/kg soil | Exemption application
Concentration of Toluene | t | 100 | mg/kg soil | Exemption application
Concentration of Ethyl-benzene | eb | 100 | mg/kg soil | Exemption application
Concentration of Xylenes | x | 100 | mg/kg soil | Exemption application
Concentration of MtBE | m | 100 | mg/kg soil | Exemption application
Concentration of PCE | p | 100 | mg/kg soil | Application
Density of TPH | ρTPH | 0.83 | g/cm3 | Averaged estimate
Density of Benzene | ρB | 0.89 | g/cm3 | Perry's Chem. Eng Handbook, 7th Ed.
Density of Toluene | ρT | 0.93 | g/cm3 | Perry's Chem. Eng Handbook, 7th Ed.
Density of Ethyl-benzene | ρEB | 0.76 | g/cm3 | Perry's Chem. Eng Handbook, 7th Ed.
Density of Xylenes | ρX | 0.76 | g/cm3 | Perry's Chem. Eng Handbook, 7th Ed.
Density of MTBE | ρM | 0.81 | g/cm3 | Perry's Chem. Eng Handbook, 7th Ed.
Density of PCE | ρP | 1.623 | g/cm3 | Perry's Chem. Eng Handbook, 7th Ed.
CALCULATIONS:
Parameter | Symbol | Value | Units | Calculations:
Concentration of TPH | TPH | 180.7229 | ppmv | Each calculation has the same basic form of:
Concentration of Benzene | B | 168.5393 | ppmv | ppmvz = (Z*rs)/1000rz
Concentration of Toluene | T | 161.2903 | ppmv | Where "Z" is the component Z weight
Concentration of Ethyl-benzene | EB | 197.3684 | ppmv | concentration in the soil (mg/kg).
Concentration of Xylenes | X | 197.3684 | ppmv
Concentration of MtBE | M | 185.1852 | ppmv
Concentration of PCE | P | 92.4214 | ppmv
Dimensional Analysis:
Notes:
(1) Xylenes include all isomers of xylene (o,m & p)
'file:///tmp/in/input.xls'#$Sheet1

## Sheet2
|  | MW | C1 | C2 | C3 | C4 | Density at standard conditions (g/ml)
| TPH | 86 |  |  |  |  | 0.83104
| Benzene | 78.11 | 1.0162 | 0.2655 | 562.16 | 0.28212 | 0.88956
| Toluene | 92.13 | 0.8488 | 0.26655 | 591.8 | 0.2878 | 0.93423
| Ethyl-Benzene | 106.16 | 0.6952 | 0.26037 | 617.2 | 0.2844 | 0.75683
| Xylenes | 106.16 | 0.69883 | 0.26113 | 630.33 | 0.27429 | 0.76031
| MTBE | 88.15 | 0.82157 | 0.27032 | 497.1 | 0.2829 | 0.81425
| PCE | 165.83 |  |  |  |  | 1.623
T= | 293